## Cross Reference
IMP Cross Reference |  |  |  |  | Yellow shading indicates a functional equivalent cross that is not pin compatible. | [6 empty] | 2000-01-05
* Pin-for-pin equivalent with some specification differences.
To search, use CTRL+F to open the search function and enter the part # you are seeking.
Status | IMP | Product Family | Package | Allegro | Analog Devices | Dallas | ETC | GMT Semi | Impala Linear | Linfinity | Linear Tech | Maxim | Micrel | MicroChip | Mitel | Motorola | National | Semtech | Supertex | Sipex | Telcom | Texas Inst. | Toko | Unitrode | Comments
FEB 00 Intro | IMP1232LP | Supervisor | 8-pin, DIP |  |  | DS1232LP | ETC1232N |  |  |  | LTC1232CN8 | MAX1232CPA | [8 empty] | TC1232CPA |  |  |  | Temp Range = 0C to 70C; Maximum Supply Current = 30uA; 5V Monitoring Application
FEB 00 Intro | IMP1232LPCMA | Supervisor | 8-pin, MicroSO |  |  | DS1232LPU | [18 empty] | Temp Range = 0C to 70C; Maximum Supply Current = 30uA; 5V Monitoring Application
FEB 00 Intro | IMP1232LPEMA | Supervisor | 8-pin, MicroSO |  | ADM1232ARM, ADM1232AARM | DS1232LPUN | [18 empty] | Temp Range = -40C to 85C; Maximum Supply Current = 30uA; 5V Monitoring Application
FEB 00 Intro | IMP1232LPN | Supervisor | 8-pin, DIP |  | ADM1232AN, ADM1232AAN | DS1232LPN | ETC1232N |  |  |  | LTC1232IN8 | MAX1232EPA | [8 empty] | TC1232EPA |  |  |  | Temp Range = -40C to 85C; Maximum Supply Current = 30uA; 5V Monitoring Application
FEB 00 Intro | IMP1232LPS | Supervisor | 16-pin, SO |  |  | DS1232LPS | [5 empty] | MAX1232CWE | [8 empty] | TC1232COE |  |  |  | Temp Range = 0C to 70C; Maximum Supply Current = 30uA; 5V Monitoring Application
FEB 00 Intro | IMP1232LPS-2 | Supervisor | 8-pin, SO |  |  | DS1232LPS-2 | ETC1232M |  |  |  | LTC1232CS8 | MAX1232CSA | [8 empty] | TC1232COA |  |  |  | Temp Range = 0C to 70C; Maximum Supply Current = 30uA; 5V Monitoring Application
FEB 00 Intro | IMP1232LPSN | Supervisor | 16-pin, SO |  | ADM1232ARW, ADM1232AARW | DS1232LPSN | [5 empty] | MAX1232EWE | [8 empty] | TC1232EOE |  |  |  | Temp Range = -40C to 85C; Maximum Supply Current = 30uA; 5V Monitoring Application
FEB 00 Intro | IMP1232LPSN-2 | Supervisor | 8-pin, SO |  | ADM1232ARN, ADM1232AARN | DS1232LPSN-2 | ETC1232M |  |  |  | LTC1232IS8 | MAX1232ESA | [8 empty] | TC1232EOA |  |  |  | Temp Range = -40C to 85C; Maximum Supply Current = 30uA; 5V Monitoring Application
Engineering | IMP1233D-10 | Supervisor | 3-pin, TO-92 |  |  | DS1233D-10 | [7 empty] | MCP130-450/TO | [10 empty] | Reset Output Voltage = 4.375 ±10%, Reset time = 350mS; Reset Polarity = Low; Output Stage = Open Drain
Engineering | IMP1233D-15 | Supervisor | 3-pin, TO-92 |  |  | DS1233D-15 | [7 empty] | MCP130-450/TO | [10 empty] | Reset Output Voltage = 4.125 ±15%, Reset time = 350mS; Reset Polarity = Low; Output Stage = Open Drain
Engineering | IMP1233D-5 | Supervisor | 3-pin, TO-92 |  |  | DS1233D-5 | [7 empty] | MCP130-475/TO | [10 empty] | Reset Output Voltage = 4.625 ±5%, Reset time = 350mS; Reset Polarity = Low; Output Stage = Open Drain
Production | IMP1233DZ-10 | Supervisor | 3-pin, SOT-223 |  |  | DS1233DZ-10 | [18 empty] | Reset Output Voltage = 4.375 ±10%, Reset time = 350mS; Reset Polarity = Low; Output Stage = Open Drain
Production | IMP1233DZ-15 | Supervisor | 3-pin, SOT-223 |  |  | DS1233DZ-15 | [18 empty] | Reset Output Voltage = 4.125 ±15%, Reset time = 350mS; Reset Polarity = Low; Output Stage = Open Drain
Production | IMP1233DZ-5 | Supervisor | 3-pin, SOT-223 |  |  | DS1233DZ-5 | [18 empty] | Reset Output Voltage = 4.625 ±5%, Reset time = 350mS; Reset Polarity = Low; Output Stage = Open Drain
Engineering | IMP1233M-3 | Supervisor | 3-pin, TO-92 |  |  | DS1233M-3 | [7 empty] | MCP130-315/TO | [10 empty] | Reset Output Voltage = 2.72 ±15%, Reset time = 350mS; Reset Polarity = Low; Output Stage = Open Drain
Engineering | IMP1233M-5 | Supervisor | 3-pin, TO-92 |  |  | DS1233M-5 | [7 empty] | MCP130-450/TO | [10 empty] | Reset Output Voltage = 4.375 ±10%, Reset time = 350mS; Reset Polarity = Low; Output Stage = Open Drain
Engineering | IMP1233M-55 | Supervisor | 3-pin, TO-92 |  |  | DS1233M-55 | [7 empty] | MCP130-475/TO | [10 empty] | Reset Output Voltage = 4.625 ±5%, Reset time = 350mS; Reset Polarity = Low; Output Stage = Open Drain
Production | IMP1233MS-3 | Supervisor | 8-pin, SO |  |  | DS1233MS-3 | [18 empty] | Reset Output Voltage = 2.72 ±15%, Reset time = 350mS; Reset Polarity = Low; Output Stage = Open Drain
Production | IMP1233MS-5 | Supervisor | 8-pin, SO |  |  | DS1233MS-5 | [18 empty] | Reset Output Voltage = 4.375 ±10%, Reset time = 350mS; Reset Polarity = Low; Output Stage = Open Drain
Production | IMP1233MS-55 | Supervisor | 8-pin, SO |  |  | DS1233MS-55 | [18 empty] | Reset Output Voltage = 4.625 ±5%, Reset time = 350mS; Reset Polarity = Low; Output Stage = Open Drain
Engineering | IMP1810-10 | Supervisor | 3-pin, TO-92 |  |  | DS1810-10 | [7 empty] | MCP130-450/TO | [6 empty] | TC1272-10ENB |  |  |  | Reset Output Voltage = 4.37 ±10%, Reset time = 150mS; Reset Polarity = Low; Output Stage = Push-Pull
Engineering | IMP1810-15 | Supervisor | 3-pin, TO-92 |  |  | DS1810-15 | [7 empty] | MCP130-450/TO | [6 empty] | TC1272-15ENB |  |  |  | Reset Output Voltage = 4.12 ±15%, Reset time = 150mS; Reset Polarity = Low; Output Stage = Push-Pull
Engineering | IMP1810-5 | Supervisor | 3-pin, TO-92 |  |  | DS1810-5 | [7 empty] | MCP130-475/TO | [6 empty] | TC1272-5ENB |  |  |  | Reset Output Voltage = 4.62 ±5%, Reset time = 150mS; Reset Polarity = Low; Output Stage = Push-Pull
Production | IMP1810R-10 | Supervisor | 3-pin, SOT-23 |  |  | DS1810R-10 | [18 empty] | Reset Output Voltage = 4.37 ±10%, Reset time = 150mS; Reset Polarity = Low; Output Stage = Push-Pull
Production | IMP1810R-15 | Supervisor | 3-pin, SOT-23 |  |  | DS1810R-15 | [18 empty] | Reset Output Voltage = 4.12 ±15%, Reset time = 150mS; Reset Polarity = Low; Output Stage = Push-Pull
Production | IMP1810R-5 | Supervisor | 3-pin, SOT-23 |  |  | DS1810R-5 | [18 empty] | Reset Output Voltage = 4.62 ±5%, Reset time = 150mS; Reset Polarity = Low; Output Stage = Push-Pull
Engineering | IMP1811-10 | Supervisor | 3-pin, TO-92 |  |  | DS1811-10 | [14 empty] | TC1273-10ENB |  |  |  | Reset Output Voltage = 4.37 ±10%, Reset time = 150mS; Reset Polarity = Low; Output Stage = Open Drain
Engineering | IMP1811-15 | Supervisor | 3-pin, TO-92 |  |  | DS1811-15 | [14 empty] | TC1273-15ENB |  |  |  | Reset Output Voltage = 4.12 ±15%, Reset time = 150mS; Reset Polarity = Low; Output Stage = Open Drain
Engineering | IMP1811-5 | Supervisor | 3-pin, TO-92 |  |  | DS1811-5 | [14 empty] | TC1273-5ENB |  |  |  | Reset Output Voltage = 4.62 ±5%, Reset time = 150mS; Reset Polarity = Low; Output Stage = Open Drain
Production | IMP1811R-10 | Supervisor | 3-pin, SOT-23 |  |  | DS1811R-10 | [18 empty] | Reset Output Voltage = 4.35 ±10%, Reset time = 150mS; Reset Polarity = Low; Output Stage = Open Drain
Production | IMP1811R-15 | Supervisor | 3-pin, SOT-23 |  |  | DS1811R-15 | [18 empty] | Reset Output Voltage = 4.13 ±15%, Reset time = 150mS; Reset Polarity = Low; Output Stage = Open Drain
Production | IMP1811R-5 | Supervisor | 3-pin, SOT-23 |  |  | DS1811R-5 | [18 empty] | Reset Output Voltage = 4.62 ±5%, Reset time = 150mS; Reset Polarity = Low; Output Stage = Open Drain
Engineering | IMP1812-10 | Supervisor | 3-pin, TO-92 |  |  | DS1812-10 | [14 empty] | TC1274-10ENB |  |  |  | Reset Output Voltage = 4.35 ±10%, Reset time = 150mS; Reset Polarity = High; Output Stage = Push-Pull
Engineering | IMP1812-15 | Supervisor | 3-pin, TO-92 |  |  | DS1812-15 | [14 empty] | TC1274-15ENB |  |  |  | Reset Output Voltage = 4.13 ±15%, Reset time = 150mS; Reset Polarity = High; Output Stage = Push-Pull
Engineering | IMP1812-5 | Supervisor | 3-pin, TO-92 |  |  | DS1812-5 | [14 empty] | TC1274-5ENB |  |  |  | Reset Output Voltage = 4.62 ±5%, Reset time = 150mS; Reset Polarity = High; Output Stage = Push-Pull
Production | IMP1812R-10 | Supervisor | 3-pin, SOT-23 |  |  | DS1812R-10 | [18 empty] | Reset Output Voltage = 4.35 ±10%, Reset time = 150mS; Reset Polarity = High; Output Stage = Push-Pull
Production | IMP1812R-15 | Supervisor | 3-pin, SOT-23 |  |  | DS1812R-15 | [18 empty] | Reset Output Voltage = 4.13 ±15%, Reset time = 150mS; Reset Polarity = High; Output Stage = Push-Pull
Production | IMP1812R-5 | Supervisor | 3-pin, SOT-23 |  |  | DS1812R-5 | [18 empty] | Reset Output Voltage = 4.62 ±5%, Reset time = 150mS; Reset Polarity = High; Output Stage = Push-Pull
Engineering | IMP1815-10 | Supervisor | 3-pin, TO-92 |  |  | DS1815-10 | [14 empty] | TC1275-10ENB |  |  |  | Reset Output Voltage = 2.88 ±10%, Reset time = 150mS; Reset Polarity = Low; Output Stage = Push-Pull
Engineering | IMP1815-20 | Supervisor | 3-pin, TO-92 |  |  | DS1815-20 | [14 empty] | TC1275-20ENB |  |  |  | Reset Output Voltage = 2.55 ±20%, Reset time = 150mS; Reset Polarity = Low; Output Stage = Push-Pull
Engineering | IMP1815-5 | Supervisor | 3-pin, TO-92 |  |  | DS1815-5 | [14 empty] | TC1275-5ENB |  |  |  | Reset Output Voltage = 3.06 ±5%, Reset time = 150mS; Reset Polarity = Low; Output Stage = Push-Pull
Production | IMP1815R-10 | Supervisor | 3-pin, SOT-23 |  |  | DS1815R-10 | [18 empty] | Reset Output Voltage = 2.88 ±10%, Reset time = 150mS; Reset Polarity = Low; Output Stage = Push-Pull
Production | IMP1815R-20 | Supervisor | 3-pin, SOT-23 |  |  | DS1815R-20 | [18 empty] | Reset Output Voltage = 2.55 ±20%, Reset time = 150mS; Reset Polarity = Low; Output Stage = Push-Pull
Production | IMP1815R-5 | Supervisor | 3-pin, SOT-23 |  |  | DS1815R-5 | [18 empty] | Reset Output Voltage = 3.06 ±5%, Reset time = 150mS; Reset Polarity = Low; Output Stage = Push-Pull
Engineering | IMP1816-10 | Supervisor | 3-pin, TO-92 |  |  | DS1816-10 | [7 empty] | MCP130-270/TO | [6 empty] | TC1276-10ENB |  |  |  | Reset Output Voltage = 2.88 ±10%, Reset time = 150mS; Reset Polarity = Low; Output Stage = Open Drain
Engineering | IMP1816-20 | Supervisor | 3-pin, TO-92 |  |  | DS1816-20 | [7 empty] | MCP130-300/TO | [6 empty] | TC1276-20ENB |  |  |  | Reset Output Voltage = 2.55 ±20%, Reset time = 150mS; Reset Polarity = Low; Output Stage = Open Drain
Engineering | IMP1816-5 | Supervisor | 3-pin, TO-92 |  |  | DS1816-5 | [14 empty] | TC1276-5ENB |  |  |  | Reset Output Voltage = 3.06 ±5%, Reset time = 150mS; Reset Polarity = Low; Output Stage = Open Drain
Production | IMP1816R-10 | Supervisor | 3-pin, SOT-23 |  |  | DS1816R-10 | [18 empty] | Reset Output Voltage = 2.88 ±10%, Reset time = 150mS; Reset Polarity = Low; Output Stage = Open Drain
Production | IMP1816R-20 | Supervisor | 3-pin, SOT-23 |  |  | DS1816R-20 | [18 empty] | Reset Output Voltage = 2.55 ±20%, Reset time = 150mS; Reset Polarity = Low; Output Stage = Open Drain
Production | IMP1816R-5 | Supervisor | 3-pin, SOT-23 |  |  | DS1816R-5 | [18 empty] | Reset Output Voltage = 3.06 ±5%, Reset time = 150mS; Reset Polarity = Low; Output Stage = Open Drain
Engineering | IMP1817-10 | Supervisor | 3-pin, TO-92 |  |  | DS1817-10 | [14 empty] | TC1277-10ENB |  |  |  | Reset Output Voltage = 2.88 ±10%, Reset time = 150mS; Reset Polarity = High; Output Stage = Push-Pull
Engineering | IMP1817-20 | Supervisor | 3-pin, TO-92 |  |  | DS1817-20 | [14 empty] | TC1277-20ENB |  |  |  | Reset Output Voltage = 2.55 ±20%, Reset time = 150mS; Reset Polarity = High; Output Stage = Push-Pull
Engineering | IMP1817-5 | Supervisor | 3-pin, TO-92 |  |  | DS1817-5 | [14 empty] | TC1277-5ENB |  |  |  | Reset Output Voltage = 3.06 ±5%, Reset time = 150mS; Reset Polarity = High; Output Stage = Push-Pull
Production | IMP1817R-10 | Supervisor | 3-pin, SOT-23 |  |  | DS1817R-10 | [18 empty] | Reset Output Voltage = 2.88 ±10%, Reset time = 150mS; Reset Polarity = High; Output Stage = Push-Pull
Production | IMP1817R-20 | Supervisor | 3-pin, SOT-23 |  |  | DS1817R-20 | [18 empty] | Reset Output Voltage = 2.55 ±20%, Reset time = 150mS; Reset Polarity = High; Output Stage = Push-Pull
Production | IMP1817R-5 | Supervisor | 3-pin, SOT-23 |  |  | DS1817R-5 | [18 empty] | Reset Output Voltage = 3.06 ±5%, Reset time = 150mS; Reset Polarity = High; Output Stage = Push-Pull
FEB 00 Intro | IMP1832 | Supervisor | 8-pin, DIP |  |  | DS1832 | [18 empty] | Temp Range = -40C to 85C; Maximum Supply Current = 20uA; 3.3V Monitoring Application
FEB 00 Intro | IMP1832EMA | Supervisor | 8-pin, MicroSO |  |  | DS1832UN | [18 empty] | Temp Range = -40C to 85C; Maximum Supply Current = 20uA; 3.3V Monitoring Application
FEB 00 Intro | IMP1832S | Supervisor | 8-pin, SO |  |  | DS1832S | [18 empty] | Temp Range = -40C to 85C; Maximum Supply Current = 20uA; 3.3V Monitoring Application
Production | IMP1834 | Supervisor | 8-pin, DIP |  |  | DS1834 | [18 empty] | Temp Range = -40C to 85C; Monitor 5V and 3V Supplies; Reset = Low; Output Stage = Push Pull
Production | IMP1834A | Supervisor | 8-pin, DIP |  |  | DS1834CMA | [18 empty] | Temp Range = -40C to 85C; Monitor 5V and 3V Supplies; Reset = Low; Output Stage = Open Drain
Production | IMP1834AEMA | Supervisor | 8-pin, MicroSO |  |  | DS1834AU | [18 empty] | Temp Range = -40C to 85C; Monitor 5V and 3V Supplies; Reset = Low; Output Stage = Open Drain
Production | IMP1834AS | Supervisor | 8-pin, SO |  |  | DS1834AS | [18 empty] | Temp Range = -40C to 85C; Monitor 5V and 3V Supplies; Reset = Low; Output Stage = Open Drain
Production | IMP1834D | Supervisor | 8-pin, DIP |  |  | DS1834D | [18 empty] | Temp Range = -40C to 85C; Monitor 5V and 3V Supplies; Reset = High; Output Stage = Push Pull
Production | IMP1834DEMA | Supervisor | 8-pin, MicroSO |  |  | DS1834DU | [18 empty] | Temp Range = -40C to 85C; Monitor 5V and 3V Supplies; Reset = High; Output Stage = Push Pull
Production | IMP1834DS | Supervisor | 8-pin, SO |  |  | DS1834DS | [18 empty] | Temp Range = -40C to 85C; Monitor 5V and 3V Supplies; Reset = High; Output Stage = Push Pull
Production | IMP1834EMA | Supervisor | 8-pin, MicroSO |  |  | DS1834U | [18 empty] | Temp Range = -40C to 85C; Monitor 5V and 3V Supplies; Reset = Low; Output Stage = Push Pull
Production | IMP1834S | Supervisor | 8-pin, SO |  |  | DS1834S | [18 empty] | Temp Range = -40C to 85C; Monitor 5V and 3V Supplies; Reset = Low; Output Stage = Push Pull
Production | IMP2525-1BM | USB High Side Switch | 8-pin, SO | A2525EL | [8 empty] | MIC2525-1BM | [8 empty] | TPS2014/15 |  |  | Temp Range = -40C to 85C; Single Switch; Output Resistance = 140 mOhm; Enable = High
Production | IMP2525-1BN | USB High Side Switch | 8-pin, DIP | A2525EM | [8 empty] | MIC2525-1BN | [8 empty] | TPS2014/15 |  |  | Temp Range = -40C to 85C; Single Switch; Output Resistance = 140 mOhm; Enable = Low
Production | IMP2525-2BM | USB High Side Switch | 8-pin, SO | A2535EL | [8 empty] | MIC2525-2BM | [8 empty] | TPS2014/15 |  |  | Temp Range = -40C to 85C; Single Switch; Output Resistance = 140 mOhm; Enable = Low
Production | IMP2525-2BN | USB High Side Switch | 8-pin, DIP | A2535EM | [8 empty] | MIC2525-2BN | [8 empty] | TPS2014/15, TPS2041 |  |  | Temp Range = -40C to 85C; Single Switch; Output Resistance = 140 mOhm; Enable = High
Production | IMP2525A-1BM | USB High Side Switch | 8-pin, SO | [18 empty] | TPS2014/15, TPS2051 |  |  | Temp Range = -40C to 85C; Single Switch; Output Resistance = 70 mOhm; Enable = High
Production | IMP2525A-1BN | USB High Side Switch | 8-pin, DIP | [18 empty] | TPS2014/15 |  |  | Temp Range = -40C to 85C; Single Switch; Output Resistance = 70 mOhm; Enable = Low
Production | IMP2525A-2BM | USB High Side Switch | 8-pin, SO | [18 empty] | TPS2014/15, TPS2041 |  |  | Temp Range = -40C to 85C; Single Switch; Output Resistance = 70 mOhm; Enable = Low
Production | IMP2525A-2BN | USB High Side Switch | 8-pin, DIP | [18 empty] | TPS2014/15, TPS2041 |  |  | Temp Range = -40C to 85C; Single Switch; Output Resistance = 70 mOhm; Enable = High
Production | IMP2526-1BM | USB High Side Switch | 8-pin, SO | A2526EL | [8 empty] | MIC2526-1BM | [8 empty] | TPS2052 |  |  | Temp Range = -40C to 85C; Dual Switch; Output Resistance = 140 mOhm; Enable = High
Production | IMP2526-1BN | USB High Side Switch | 8-pin, DIP | A2526EM | [8 empty] | MIC2526-1BN | [8 empty] | TPS2052 |  |  | Temp Range = -40C to 85C; Dual Switch; Output Resistance = 140 mOhm; Enable = High
Production | IMP2526-2BM | USB High Side Switch | 8-pin, SO | A2536EL | [8 empty] | MIC2526-2BM | [8 empty] | TPS2042 |  |  | Temp Range = -40C to 85C; Dual Switch; Output Resistance = 140 mOhm; Enable = Low
Production | IMP2526-2BN | USB High Side Switch | 8-pin, DIP | A2536EM | [8 empty] | MIC2526-2BN | [8 empty] | TPS2042 |  |  | Temp Range = -40C to 85C; Dual Switch; Output Resistance = 140 mOhm; Enable = Low
FEB 00 Intro | IMP38C42EMA | PWM Switching Controller | 8-pin, MicroSO |  |  |  |  | GMT38C42BMM |  |  |  |  | MIC38C42BMM | [11 empty] | Temp Range = -40C to 85C; Start Volt = 14.5V; Min Volt = 9.0V; Duty Cycle = 0.96; Ref Volt = 2.5V; Peak Out = 0.5A
FEB 00 Intro | IMP38C42EPA | PWM Switching Controller | 8-pin, Plastic DIP |  |  |  |  | GMT38C42BN |  |  |  |  | MIC38C42BN | [10 empty] | UC38C42N | Temp Range = -40C to 85C; Start Volt = 14.5V; Min Volt = 9.0V; Duty Cycle = 0.96; Ref Volt = 2.5V; Peak Out = 0.5A
FEB 00 Intro | IMP38C42EPD | PWM Switching Controller | 14-pin, Plastic DIP |  |  |  |  | GMT38C42-1BN |  |  |  |  | MIC38C42-1BN | [11 empty] | Temp Range = -40C to 85C; Start Volt = 14.5V; Min Volt = 9.0V; Duty Cycle = 0.96; Ref Volt = 2.5V; Peak Out = 0.5A
FEB 00 Intro | IMP38C42ESA | PWM Switching Controller | 8-pin, SO |  |  |  |  | GMT38C42BM |  |  |  |  | MIC38C42BM | [10 empty] | UC38C42J | Temp Range = -40C to 85C; Start Volt = 14.5V; Min Volt = 9.0V; Duty Cycle = 0.96; Ref Volt = 2.5V; Peak Out = 0.5A
FEB 00 Intro | IMP38C42ESD | PWM Switching Controller | 14-pin, SO |  |  |  |  | GMT38C42-1BM |  |  |  |  | MIC38C42-1BM | [10 empty] | UC38C42D | Temp Range = -40C to 85C; Start Volt = 14.5V; Min Volt = 9.0V; Duty Cycle = 0.96; Ref Volt = 2.5V; Peak Out = 0.5A
FEB 00 Intro | IMP38C43EMA | PWM Switching Controller | 8-pin, MicroSO |  |  |  |  | GMT38C43BMM |  |  |  |  | MIC38C43BMM | [11 empty] | Temp Range = -40C to 85C; Start Volt = 8.4V; Min Volt = 7.6V; Duty Cycle = 0.96; Ref Volt = 2.5V; Peak Out = 0.5A
FEB 00 Intro | IMP38C43EPA | PWM Switching Controller | 8-pin, Plastic DIP |  |  |  |  | GMT38C43BN |  |  |  |  | MIC38C43BN | [10 empty] | UC38C43N | Temp Range = -40C to 85C; Start Volt = 8.4V; Min Volt = 7.6V; Duty Cycle = 0.96; Ref Volt = 2.5V; Peak Out = 0.5A
FEB 00 Intro | IMP38C43EPD | PWM Switching Controller | 14-pin, Plastic DIP |  |  |  |  | GMT38C43-1BN |  |  |  |  | MIC38C43-1BN | [11 empty] | Temp Range = -40C to 85C; Start Volt = 8.4V; Min Volt = 7.6V; Duty Cycle = 0.96; Ref Volt = 2.5V; Peak Out = 0.5A
FEB 00 Intro | IMP38C43ESA | PWM Switching Controller | 8-pin, SO |  |  |  |  | GMT38C43BM |  |  |  |  | MIC38C43BM | [10 empty] | UC38C43J | Temp Range = -40C to 85C; Start Volt = 8.4V; Min Volt = 7.6V; Duty Cycle = 0.96; Ref Volt = 2.5V; Peak Out = 0.5A
FEB 00 Intro | IMP38C43ESD | PWM Switching Controller | 14-pin, SO |  |  |  |  | GMT38C43-1BM |  |  |  |  | MIC38C43-1BM | [10 empty] | UC38C43D | Temp Range = -40C to 85C; Start Volt = 8.4V; Min Volt = 7.6V; Duty Cycle = 0.96; Ref Volt = 2.5V; Peak Out = 0.5A
FEB 00 Intro | IMP38C44EMA | PWM Switching Controller | 8-pin, MicroSO |  |  |  |  | GMT38C44BMM |  |  |  |  | MIC38C44BMM | [11 empty] | Temp Range = -40C to 85C; Start Volt = 14.5V; Min Volt = 9.0V; Duty Cycle = 0.5; Ref Volt = 2.5V; Peak Out = 0.5A
FEB 00 Intro | IMP38C44EPA | PWM Switching Controller | 8-pin, Plastic DIP |  |  |  |  | GMT38C44BN |  |  |  |  | MIC38C44BN | [10 empty] | UC38C44N | Temp Range = -40C to 85C; Start Volt = 14.5V; Min Volt = 9.0V; Duty Cycle = 0.5; Ref Volt = 2.5V; Peak Out = 0.5A
FEB 00 Intro | IMP38C44EPD | PWM Switching Controller | 14-pin, Plastic DIP |  |  |  |  | GMT38C44-1BN |  |  |  |  | MIC38C44-1BN | [11 empty] | Temp Range = -40C to 85C; Start Volt = 14.5V; Min Volt = 9.0V; Duty Cycle = 0.5; Ref Volt = 2.5V; Peak Out = 0.5A
FEB 00 Intro | IMP38C44ESA | PWM Switching Controller | 8-pin, SO |  |  |  |  | GMT38C44BM |  |  |  |  | MIC38C44BM | [10 empty] | UC38C44J | Temp Range = -40C to 85C; Start Volt = 14.5V; Min Volt = 9.0V; Duty Cycle = 0.5; Ref Volt = 2.5V; Peak Out = 0.5A
FEB 00 Intro | IMP38C44ESD | PWM Switching Controller | 14-pin, SO |  |  |  |  | GMT38C44-1BM |  |  |  |  | MIC38C44-1BM | [10 empty] | UC38C44D | Temp Range = -40C to 85C; Start Volt = 14.5V; Min Volt = 9.0V; Duty Cycle = 0.5; Ref Volt = 2.5V; Peak Out = 0.5A
FEB 00 Intro | IMP38C45EMA | PWM Switching Controller | 8-pin, MicroSO |  |  |  |  | GMT38C45BMM |  |  |  |  | MIC38C45BMM | [11 empty] | Temp Range = -40C to 85C; Start Volt = 8.4V; Min Volt = 7.6V; Duty Cycle = 0.5; Ref Volt = 2.5V; Peak Out = 0.5A
FEB 00 Intro | IMP38C45EPA | PWM Switching Controller | 8-pin, Plastic DIP |  |  |  |  | GMT38C45BN |  |  |  |  | MIC38C45BN | [10 empty] | UC38C45N | Temp Range = -40C to 85C; Start Volt = 8.4V; Min Volt = 7.6V; Duty Cycle = 0.5; Ref Volt = 2.5V; Peak Out = 0.5A
FEB 00 Intro | IMP38C45EPD | PWM Switching Controller | 14-pin, Plastic DIP |  |  |  |  | GMT38C45-1BN |  |  |  |  | MIC38C45-1BN | [11 empty] | Temp Range = -40C to 85C; Start Volt = 8.4V; Min Volt = 7.6V; Duty Cycle = 0.5; Ref Volt = 2.5V; Peak Out = 0.5A
FEB 00 Intro | IMP38C45ESA | PWM Switching Controller | 8-pin, SO |  |  |  |  | GMT38C45BM |  |  |  |  | MIC38C45BM | [10 empty] | UC38C45J | Temp Range = -40C to 85C; Start Volt = 8.4V; Min Volt = 7.6V; Duty Cycle = 0.5; Ref Volt = 2.5V; Peak Out = 0.5A
FEB 00 Intro | IMP38C45ESD | PWM Switching Controller | 14-pin, SO |  |  |  |  | GMT38C45-1BM |  |  |  |  | MIC38C45-1BM | [10 empty] | UC38C45D | Temp Range = -40C to 85C; Start Volt = 8.4V; Min Volt = 7.6V; Duty Cycle = 0.5; Ref Volt = 2.5V; Peak Out = 0.5A
FEB 00 Intro | IMP38HC42EMA | PWM Switching Controller | 8-pin, MicroSO |  |  |  |  | GMT38HC42BMM |  |  |  |  | MIC38HC42BMM | [11 empty] | Temp Range = -40C to 85C; Start Volt = 14.5V; Min Volt = 9.0V; Duty Cycle = 0.96; Ref Volt = 2.5V; Peak Out = 1.0A
FEB 00 Intro | IMP38HC42EPA | PWM Switching Controller | 8-pin, Plastic DIP |  |  |  |  | GMT38HC42BN |  |  |  |  | MIC38HC42BN | [10 empty] | UC38HC42N | Temp Range = -40C to 85C; Start Volt = 14.5V; Min Volt = 9.0V; Duty Cycle = 0.96; Ref Volt = 2.5V; Peak Out = 1.0A
FEB 00 Intro | IMP38HC42EPD | PWM Switching Controller | 14-pin, Plastic DIP |  |  |  |  | GMT38HC42-1BN |  |  |  |  | MIC38HC42-1BN | [11 empty] | Temp Range = -40C to 85C; Start Volt = 14.5V; Min Volt = 9.0V; Duty Cycle = 0.96; Ref Volt = 2.5V; Peak Out = 1.0A
FEB 00 Intro | IMP38HC42ESA | PWM Switching Controller | 8-pin, SO |  |  |  |  | GMT38HC42BM |  |  |  |  | MIC38HC42BM | [10 empty] | UC38HC42J | Temp Range = -40C to 85C; Start Volt = 14.5V; Min Volt = 9.0V; Duty Cycle = 0.96; Ref Volt = 2.5V; Peak Out = 1.0A
FEB 00 Intro | IMP38HC42ESD | PWM Switching Controller | 14-pin, SO |  |  |  |  | GMT38HC42-1BM |  |  |  |  | MIC38HC42-1BM | [10 empty] | UC38HC42D | Temp Range = -40C to 85C; Start Volt = 14.5V; Min Volt = 9.0V; Duty Cycle = 0.96; Ref Volt = 2.5V; Peak Out = 1.0A
FEB 00 Intro | IMP38HC43EMA | PWM Switching Controller | 8-pin, MicroSO |  |  |  |  | GMT38HC43BMM |  |  |  |  | MIC38HC43BMM | [11 empty] | Temp Range = -40C to 85C; Start Volt = 8.4V; Min Volt = 7.6V; Duty Cycle = 0.96; Ref Volt = 2.5V; Peak Out = 1.0A
FEB 00 Intro | IMP38HC43EPA | PWM Switching Controller | 8-pin, Plastic DIP |  |  |  |  | GMT38HC43BN |  |  |  |  | MIC38HC43BN | [10 empty] | UC38HC43N | Temp Range = -40C to 85C; Start Volt = 8.4V; Min Volt = 7.6V; Duty Cycle = 0.96; Ref Volt = 2.5V; Peak Out = 1.0A
FEB 00 Intro | IMP38HC43EPD | PWM Switching Controller | 14-pin, Plastic DIP |  |  |  |  | GMT38HC43-1BN |  |  |  |  | MIC38HC43-1BN | [11 empty] | Temp Range = -40C to 85C; Start Volt = 8.4V; Min Volt = 7.6V; Duty Cycle = 0.96; Ref Volt = 2.5V; Peak Out = 1.0A
FEB 00 Intro | IMP38HC43ESA | PWM Switching Controller | 8-pin, SO |  |  |  |  | GMT38HC43BM |  |  |  |  | MIC38HC43BM | [10 empty] | UC38HC43J | Temp Range = -40C to 85C; Start Volt = 8.4V; Min Volt = 7.6V; Duty Cycle = 0.96; Ref Volt = 2.5V; Peak Out = 1.0A
FEB 00 Intro | IMP38HC43ESD | PWM Switching Controller | 14-pin, SO |  |  |  |  | GMT38HC43-1BM |  |  |  |  | MIC38HC43-1BM | [10 empty] | UC38HC43D | Temp Range = -40C to 85C; Start Volt = 8.4V; Min Volt = 7.6V; Duty Cycle = 0.96; Ref Volt = 2.5V; Peak Out = 1.0A
FEB 00 Intro | IMP38HC44EMA | PWM Switching Controller | 8-pin, MicroSO |  |  |  |  | GMT38HC44BMM |  |  |  |  | MIC38HC44BMM | [11 empty] | Temp Range = -40C to 85C; Start Volt = 14.5V; Min Volt = 9.0V; Duty Cycle = 0.5; Ref Volt = 2.5V; Peak Out = 1.0A
FEB 00 Intro | IMP38HC44EPA | PWM Switching Controller | 8-pin, Plastic DIP |  |  |  |  | GMT38HC44BN |  |  |  |  | MIC38HC44BN | [10 empty] | UC38HC44N | Temp Range = -40C to 85C; Start Volt = 14.5V; Min Volt = 9.0V; Duty Cycle = 0.5; Ref Volt = 2.5V; Peak Out = 1.0A
FEB 00 Intro | IMP38HC44EPD | PWM Switching Controller | 14-pin, Plastic DIP |  |  |  |  | GMT38HC44-1BN |  |  |  |  | MIC38HC44-1BN | [11 empty] | Temp Range = -40C to 85C; Start Volt = 14.5V; Min Volt = 9.0V; Duty Cycle = 0.5; Ref Volt = 2.5V; Peak Out = 1.0A
FEB 00 Intro | IMP38HC44ESA | PWM Switching Controller | 8-pin, SO |  |  |  |  | GMT38HC44BM |  |  |  |  | MIC38HC44BM | [10 empty] | UC38HC44J | Temp Range = -40C to 85C; Start Volt = 14.5V; Min Volt = 9.0V; Duty Cycle = 0.5; Ref Volt = 2.5V; Peak Out = 1.0A
FEB 00 Intro | IMP38HC44ESD | PWM Switching Controller | 14-pin, SO |  |  |  |  | GMT38HC44-1BM |  |  |  |  | MIC38HC44-1BM | [10 empty] | UC38HC44D | Temp Range = -40C to 85C; Start Volt = 14.5V; Min Volt = 9.0V; Duty Cycle = 0.5; Ref Volt = 2.5V; Peak Out = 1.0A
FEB 00 Intro | IMP38HC45EMA | PWM Switching Controller | 8-pin, MicroSO |  |  |  |  | GMT38HC45BMM |  |  |  |  | MIC38HC45BMM | [11 empty] | Temp Range = -40C to 85C; Start Volt = 8.4V; Min Volt = 7.6V; Duty Cycle = 0.5; Ref Volt = 2.5V; Peak Out = 1.0A
FEB 00 Intro | IMP38HC45EPA | PWM Switching Controller | 8-pin, Plastic DIP |  |  |  |  | GMT38HC45BN |  |  |  |  | MIC38HC45BN | [10 empty] | UC38HC45N | Temp Range = -40C to 85C; Start Volt = 8.4V; Min Volt = 7.6V; Duty Cycle = 0.5; Ref Volt = 2.5V; Peak Out = 1.0A
FEB 00 Intro | IMP38HC45EPD | PWM Switching Controller | 14-pin, Plastic DIP |  |  |  |  | GMT38HC45-1BN |  |  |  |  | MIC38HC45-1BN | [11 empty] | Temp Range = -40C to 85C; Start Volt = 8.4V; Min Volt = 7.6V; Duty Cycle = 0.5; Ref Volt = 2.5V; Peak Out = 1.0A
FEB 00 Intro | IMP38HC45ESA | PWM Switching Controller | 8-pin, SO |  |  |  |  | GMT38HC45BM |  |  |  |  | MIC38HC45BM | [10 empty] | UC38HC45J | Temp Range = -40C to 85C; Start Volt = 8.4V; Min Volt = 7.6V; Duty Cycle = 0.5; Ref Volt = 2.5V; Peak Out = 1.0A
FEB 00 Intro | IMP38HC45ESD | PWM Switching Controller | 14-pin, SO |  |  |  |  | GMT38HC45-1BM |  |  |  |  | MIC38HC45-1BM | [10 empty] | UC38HC45D | Temp Range = -40C to 85C; Start Volt = 8.4V; Min Volt = 7.6V; Duty Cycle = 0.5; Ref Volt = 2.5V; Peak Out = 1.0A
Production | IMP5111CDP | SCSI | 16-pin, SO |  |  |  |  | GMT1121AM |  | LX5111CDP, LX5211DP | [13 empty] | UC5605DP, UCC5606DP | 9 Ch. SE
Production | IMP5111CPWP | SCSI | 24-pin, TSSOP | [6 empty] | LX5111CPWP | [13 empty] | UC5605PWP, UCC5606PWP | 9 Ch. SE
Production | IMP5112CDP | SCSI | 16-pin, SO |  |  |  |  | GMT5112BM |  | LX5112CDP | [13 empty] | UC5603DP, UC5604DP, UC5612DP, UC5613DP, UCC5614DP | 9 Ch. SE
Production | IMP5112CPWP | SCSI | 24-pin, TSSOP | [6 empty] | LX5112CPWP, LX5212DP | [13 empty] | UC5604PWP, UC5612PWP, UC5613PWP, UCC5614PWP | 9 Ch. SE
Production | IMP5115CD | SCSI | 16-pin, SO |  |  | DS2105Z |  | GMT1121C |  | LX5115CD, LX5107CD | [14 empty] | 9 Ch. SE
Production | IMP5115CDW | SCSI | 16-pin, SOWB |  |  | DS21S07AS, DS21T07S, DS2105S |  |  |  | LX5115CDW, LX5107CDW | [5 empty] | MCCS142237DW | [8 empty] | 9 Ch. SE
Production | IMP5115CPWP | SCSI | 20-pin, TSSOP |  |  | DS21S07AE, DS21T07E |  |  |  | LX5115CPWP | [5 empty] | MCCS142237DT | [8 empty] | 9 Ch. SE
Production | IMP5121CDB | SCSI | 56-pin, TSSOP | [6 empty] | LX5121CDB | [14 empty] | 27 Ch. SE
Production | IMP5121CPW | SCSI | 44-pin, SSOP | [6 empty] | LX5121CPW | [14 empty] | 27 Ch. SE
Production | IMP5218CDW | SCSI | 16-pin, SOWB | [6 empty] | LX5218CDW | [14 empty] | 18 Ch. SE
Production | IMP5218CPW | SCSI | 20-pin, TSSOP | [6 empty] | LX5218CPW | [14 empty] | 18 Ch. SE
Production | IMP5219CDW | SCSI | 16-pin, SOWB | [6 empty] | LX5219CDW | [14 empty] | 18 Ch. SE
Production | IMP5219CPW | SCSI | 20-pin, TSSOP | [6 empty] | LX5219CPW | [14 empty] | 18 Ch. SE
Production | IMP5225CDB | SCSI | 28-pin, SSOP | [6 empty] | LX5225CDB | [13 empty] | UC5607DWP, UCC5611DWP, UCC5617DWP | 18 Ch. SE
Production | IMP5225CDWP | SCSI | 28-pin, SOWB |  |  | DS2109S |  |  |  | LX5225CDWP, LX5205CDWP | [14 empty] | 18 Ch. SE
Production | IMP5226CDB | SCSI | 28-pin, SSOP | [6 empty] | LX5226CDB | [14 empty] | 18 Ch. SE
Production | IMP5226CDWP | SCSI | 28-pin, SOWB | [6 empty] | LX5226CDWP, LX5207CDWP | [5 empty] | MCCS142236DW | [7 empty] | UC5601DWP, UC5602DWP, UC5608DWP, UCC5610DWP, UCC5618DWP | 18 Ch. SE
Production | IMP5241CDB | SCSI | 36-pin, SSOP |  |  | DS2118MB, DS2117MB |  |  |  | LX5241CDB | [13 empty] | UCC5630MWP | 9 Ch. SE/LVD
Production | IMP5241CPW | SCSI | 24-pin, TSSOP | [6 empty] | LX5241CPW | [14 empty] | 9 Ch. SE/LVD
Production | IMP5242CDB | SCSI | 36-pin, SSOP | [6 empty] | LX5242CDB | [14 empty] | 9 Ch. SE/LVD
Production | IMP5242CPW | SCSI | 24-pin, TSSOP | [6 empty] | LX5242CPW | [14 empty] | 9 Ch. SE/LVD
In Design | IMP5245CPW | SCSI | 24-pin, TSSOP | [6 empty] | LX5245CPW | [13 empty] | UCC5640PWP | 9 Ch. LVD
In Design | IMP5246CPW | SCSI | 24-pin, TSSOP | [6 empty] | LX5246CPW | [14 empty] | 9 Ch. LVD
Production | IMP525EMA | EL Driver | 8-pin, MicroSO | [15 empty] | HV825MG | [5 empty] | Pin compatible replacement but external component values should be adjusted.
Production | IMP525ESA | EL Driver | 8-pin, SO | [15 empty] | HV825LG | [5 empty] | Pin compatible replacement but external component values should be adjusted.
Production | IMP690ACPA | Supervisor | 8-pin, Plastic DIP |  | ADM690AAN |  | ETC690NC |  |  |  |  | MAX690ACPA | [7 empty] | SP690ACP |  |  |  |  | Threshold Voltage = 4.65V
Production | IMP690ACSA | Supervisor | 8-pin, SO |  | ADM690AARN |  | ETC690MC |  |  |  |  | MAX690ACSA | [7 empty] | SP690ACS |  |  |  |  | Threshold Voltage = 4.65V
Production | IMP690AEPA | Supervisor | 8-pin, Plastic DIP |  | ADM690AAN |  | ETC690NI |  |  |  |  | MAX690AEPA | [7 empty] | SP690AEP |  |  |  |  | Threshold Voltage = 4.65V
Production | IMP690AESA | Supervisor | 8-pin, SO |  | ADM690AARN |  | ETC690MI |  |  |  |  | MAX690AESA | [7 empty] | SP690AES |  |  |  |  | Threshold Voltage = 4.65V
Production | IMP692ACPA | Supervisor | 8-pin, Plastic DIP |  | ADM692AAN |  | ETC692NC |  |  |  |  | MAX692ACPA | [7 empty] | SP692ACP |  |  |  |  | Threshold Voltage = 4.40V
Production | IMP692ACSA | Supervisor | 8-pin, SO |  | ADM692AARN |  | ETC692MC |  |  |  |  | MAX692ACSA | [7 empty] | SP692ACS |  |  |  |  | Threshold Voltage = 4.40V
Production | IMP692AEPA | Supervisor | 8-pin, Plastic DIP |  | ADM692AAN |  | ETC692NI |  |  |  |  | MAX692AEPA | [7 empty] | SP692AEP |  |  |  |  | Threshold Voltage = 4.40V
Production | IMP692AESA | Supervisor | 8-pin, SO |  | ADM692AARN |  | ETC692MI |  |  |  |  | MAX692AESA | [7 empty] | SP692AES |  |  |  |  | Threshold Voltage = 4.40V
Production | IMP705CPA | Supervisor | 8-pin, DIP |  | ADM705AN |  | ETC705N |  |  |  |  | MAX705CPA | [7 empty] | SP705CP |  |  |  |  | Threshold Voltage = 4.65V
Production | IMP705CSA | Supervisor | 8-pin, SO |  | ADM705AR |  | ETC705M |  |  |  |  | MAX705CSA | [7 empty] | SP705CN |  |  |  |  | Threshold Voltage = 4.65V
Production | IMP705CUA | Supervisor | 8-pin, MicroSO | [8 empty] | MAX705CUA | [7 empty] | SP705CU |  |  |  |  | Threshold Voltage = 4.65V
Production | IMP705EPA | Supervisor | 8-pin, DIP |  | ADM705AN | DS1705EPA | ETC705N |  |  |  |  | MAX705EPA | [7 empty] | SP705EP |  |  |  |  | Threshold Voltage = 4.65V
Production | IMP705ESA | Supervisor | 8-pin, SO |  | ADM705AR | DS1705ESA | ETC705M |  |  |  |  | MAX705ESA | [7 empty] | SP705EN |  |  |  |  | Threshold Voltage = 4.65V
Production | IMP706CPA | Supervisor | 8-pin, DIP |  | ADM706AN |  | ETC706N |  |  |  |  | MAX706CPA | [7 empty] | SP706CP |  |  |  |  | Threshold Voltage = 4.40V
Production | IMP706CSA | Supervisor | 8-pin, SO |  | ADM706AR |  | ETC706M |  |  |  |  | MAX706CSA | [7 empty] | SP706CN |  |  |  |  | Threshold Voltage = 4.40V
Production | IMP706CUA | Supervisor | 8-pin, MicroSO | [8 empty] | MAX706CUA | [7 empty] | SP706CU |  |  |  |  | Threshold Voltage = 4.40V
Production | IMP706EPA | Supervisor | 8-pin, DIP |  | ADM706AN | DS1706EPA | ETC706N |  |  |  |  | MAX706EPA | [7 empty] | SP706EP |  |  |  |  | Threshold Voltage = 4.40V
Production | IMP706ESA | Supervisor | 8-pin, SO |  | ADM706AR | DS1706ESA | [5 empty] | MAX706ESA | [7 empty] | SP706EN |  |  |  |  | Threshold Voltage = 4.40V
Production | IMP706PCPA | Supervisor | 8-pin, DIP | [8 empty] | MAX706PCPA | [12 empty] | Threshold Voltage = 2.63; Reset HIGH; Watchdog Timer = YES
Production | IMP706PCSA | Supervisor | 8-pin, SO | [8 empty] | MAX706PCSA | [12 empty] | Threshold Voltage = 2.63; Reset HIGH; Watchdog Timer = YES
Production | IMP706PCUA | Supervisor | 8-pin, MicroSO | [8 empty] | MAX706PCUA | [12 empty] | Threshold Voltage = 2.63; Reset HIGH; Watchdog Timer = YES
Production | IMP706PEPA | Supervisor | 8-pin, DIP |  | ADM706PAN | DS1706PEPA | [5 empty] | MAX706PEPA | [12 empty] | Threshold Voltage = 2.63; Reset HIGH; Watchdog Timer = YES
Production | IMP706PESA | Supervisor | 8-pin, SO |  | ADM706PAR | DS1706PESA | [5 empty] | MAX706PESA | [12 empty] | Threshold Voltage = 2.63; Reset HIGH; Watchdog Timer = YES
Production | IMP706RCPA | Supervisor | 8-pin, DIP | [8 empty] | MAX706RCPA | [12 empty] | Threshold Voltage = 2.63; Reset LOW; Watchdog Timer = YES
Production | IMP706RCSA | Supervisor | 8-pin, SO | [8 empty] | MAX706RCSA | [12 empty] | Threshold Voltage = 2.63; Reset LOW; Watchdog Timer = YES
Production | IMP706RCUA | Supervisor | 8-pin, MicroSO | [8 empty] | MAX706RCUA | [12 empty] | Threshold Voltage = 2.63; Reset LOW; Watchdog Timer = YES
Production | IMP706REPA | Supervisor | 8-pin, DIP |  | ADM706RAN | DS1706REPA | [5 empty] | MAX706REPA | [12 empty] | Threshold Voltage = 2.63; Reset LOW; Watchdog Timer = YES
Production | IMP706RESA | Supervisor | 8-pin, SO |  | ADM706RAR | DS1706RESA | [5 empty] | MAX706RESA | [12 empty] | Threshold Voltage = 2.63; Reset LOW; Watchdog Timer = YES
Production | IMP706SCPA | Supervisor | 8-pin, DIP | [8 empty] | MAX706SCPA | [12 empty] | Threshold Voltage = 2.93; Reset LOW; Watchdog Timer = YES
Production | IMP706SCSA | Supervisor | 8-pin, SO | [8 empty] | MAX706SCSA | [12 empty] | Threshold Voltage = 2.93; Reset LOW; Watchdog Timer = YES
Production | IMP706SCUA | Supervisor | 8-pin, MicroSO | [8 empty] | MAX706SCUA | [12 empty] | Threshold Voltage = 2.93; Reset LOW; Watchdog Timer = YES
Production | IMP706SEPA | Supervisor | 8-pin, DIP |  | ADM706SAN | DS1706SEPA | [5 empty] | MAX706SEPA | [12 empty] | Threshold Voltage = 2.93; Reset LOW; Watchdog Timer = YES
Production | IMP706SESA | Supervisor | 8-pin, SO |  | ADM706SAR | DS1706SESA | [5 empty] | MAX706SESA | [12 empty] | Threshold Voltage = 2.93; Reset LOW; Watchdog Timer = YES
Production | IMP706TCPA | Supervisor | 8-pin, DIP | [8 empty] | MAX706TCPA | [12 empty] | Threshold Voltage = 3.08; Reset LOW; Watchdog Timer = YES
Production | IMP706TCSA | Supervisor | 8-pin, SO | [8 empty] | MAX706TCSA | [12 empty] | Threshold Voltage = 3.08; Reset LOW; Watchdog Timer = YES
Production | IMP706TCUA | Supervisor | 8-pin, MicroSO | [8 empty] | MAX706TCUA | [12 empty] | Threshold Voltage = 3.08; Reset LOW; Watchdog Timer = YES
Production | IMP706TEPA | Supervisor | 8-pin, DIP |  | ADM706TAN | DS1706TEPA | [5 empty] | MAX706TEPA | [12 empty] | Threshold Voltage = 3.08; Reset LOW; Watchdog Timer = YES
Production | IMP706TESA | Supervisor | 8-pin, SO |  | ADM706TAR | DS1706TESA | [5 empty] | MAX706TESA | [12 empty] | Threshold Voltage = 3.08; Reset LOW; Watchdog Timer = YES
Production | IMP707CPA | Supervisor | 8-pin, DIP |  | ADM707AN |  | ETC707N |  |  |  |  | MAX707CPA | [7 empty] | SP707CP |  |  |  |  | Threshold Voltage = 4.65V
Production | IMP707CSA | Supervisor | 8-pin, SO |  | ADM707AR |  | ETC707M |  |  |  |  | MAX707CSA | [7 empty] | SP707CN |  |  |  |  | Threshold Voltage = 4.65V
Production | IMP707CUA | Supervisor | 8-pin, MicroSO |  | ADM707ARM | [6 empty] | MAX707CUA | [7 empty] | SP707CU |  |  |  |  | Threshold Voltage = 4.65V
Production | IMP707EPA | Supervisor | 8-pin, DIP |  | ADM707AN | DS1707EPA | ETC707N |  |  |  |  | MAX707EPA | [7 empty] | SP707EP |  |  |  |  | Threshold Voltage = 4.65V
Production | IMP707ESA | Supervisor | 8-pin, SO |  | ADM707AR | DS1707ESA | ETC707M |  |  |  |  | MAX707ESA | [7 empty] | SP707EN |  |  |  |  | Threshold Voltage = 4.65V
Production | IMP708CPA | Supervisor | 8-pin, DIP |  | ADM708AN |  | ETC708N |  |  |  |  | MAX708CPA | [7 empty] | SP708CP |  |  |  |  | Threshold Voltage = 4.40V
Production | IMP708CSA | Supervisor | 8-pin, SO |  | ADM708AR |  | ETC708M |  |  |  |  | MAX708CSA | [7 empty] | SP708CN |  |  |  |  | Threshold Voltage = 4.40V
Production | IMP708CUA | Supervisor | 8-pin, MicroSO |  | ADM708ARM | [6 empty] | MAX708CUA | [7 empty] | SP708CU |  |  |  |  | Threshold Voltage = 4.40V
Production | IMP708EPA | Supervisor | 8-pin, DIP |  | ADM708AN | DS1708EPA | ETC708N |  |  |  |  | MAX708EPA | [7 empty] | SP708EP |  |  |  |  | Threshold Voltage = 4.40V
Production | IMP708ESA | Supervisor | 8-pin, SO |  | ADM708AR | DS1708ESA | ETC708M |  |  |  |  | MAX708ESA | [7 empty] | SP708EN |  |  |  |  | Threshold Voltage = 4.40V
Production | IMP708RCPA | Supervisor | 8-pin, DIP | [8 empty] | MAX708RCPA | [12 empty] | Threshold Voltage = 2.63; Reset Dual: HIGH & LOW; Watchdog Timer = NO
Production | IMP708RCSA | Supervisor | 8-pin, SO | [8 empty] | MAX708RCSA | [12 empty] | Threshold Voltage = 2.63; Reset Dual: HIGH & LOW; Watchdog Timer = NO
Production | IMP708RCUA | Supervisor | 8-pin, MicroSO | [8 empty] | MAX708RCUA | [12 empty] | Threshold Voltage = 2.63; Reset Dual: HIGH & LOW; Watchdog Timer = NO
Production | IMP708REPA | Supervisor | 8-pin, DIP |  | ADM708RAN | DS1708REPA | [5 empty] | MAX708REPA | [12 empty] | Threshold Voltage = 2.63; Reset Dual: HIGH & LOW; Watchdog Timer = NO
Production | IMP708RESA | Supervisor | 8-pin, SO |  | ADM708RAR | DS1708RESA | [5 empty] | MAX708RESA | [12 empty] | Threshold Voltage = 2.63; Reset Dual: HIGH & LOW; Watchdog Timer = NO
Production | IMP708SCPA | Supervisor | 8-pin, DIP | [8 empty] | MAX708SCPA | [12 empty] | Threshold Voltage = 2.93; Reset Dual: HIGH & LOW; Watchdog Timer = NO
Production | IMP708SCSA | Supervisor | 8-pin, SO | [8 empty] | MAX708SCSA | [12 empty] | Threshold Voltage = 2.93; Reset Dual: HIGH & LOW; Watchdog Timer = NO
Production | IMP708SCUA | Supervisor | 8-pin, MicroSO | [8 empty] | MAX708SCUA | [12 empty] | Threshold Voltage = 2.93; Reset Dual: HIGH & LOW; Watchdog Timer = NO
Production | IMP708SEPA | Supervisor | 8-pin, DIP |  | ADM708SAN | DS1708SEPA | [5 empty] | MAX708SEPA | [12 empty] | Threshold Voltage = 2.93; Reset Dual: HIGH & LOW; Watchdog Timer = NO
Production | IMP708SESA | Supervisor | 8-pin, SO |  | ADM708SAR | DS1708SESA | [5 empty] | MAX708SESA | [12 empty] | Threshold Voltage = 2.93; Reset Dual: HIGH & LOW; Watchdog Timer = NO
Production | IMP708TCPA | Supervisor | 8-pin, DIP | [8 empty] | MAX708TCPA | [12 empty] | Threshold Voltage = 3.08; Reset Dual: HIGH & LOW; Watchdog Timer = NO
Production | IMP708TCSA | Supervisor | 8-pin, SO | [8 empty] | MAX708TCSA | [12 empty] | Threshold Voltage = 3.08; Reset Dual: HIGH & LOW; Watchdog Timer = NO
Production | IMP708TCUA | Supervisor | 8-pin, MicroSO | [8 empty] | MAX708TCUA | [12 empty] | Threshold Voltage = 3.08; Reset Dual: HIGH & LOW; Watchdog Timer = NO
Production | IMP708TEPA | Supervisor | 8-pin, DIP |  | ADM708TAN | DS1708TEPA | [5 empty] | MAX708TEPA | [12 empty] | Threshold Voltage = 3.08; Reset Dual: HIGH & LOW; Watchdog Timer = NO
Production | IMP708TESA | Supervisor | 8-pin, SO |  | ADM708TAR | DS1708TESA | [5 empty] | MAX708TESA | [12 empty] | Threshold Voltage = 3.08; Reset Dual: HIGH & LOW; Watchdog Timer = NO
Production | IMP802LCPA | Supervisor | 8-pin, Plastic DIP |  | ADM802LAN | [6 empty] | MAX802LCPA | [12 empty] | Threshold Voltage = 4.65V
Production | IMP802LCSA | Supervisor | 8-pin, SO |  | ADM802LARN | [6 empty] | MAX802LCSA | [12 empty] | Threshold Voltage = 4.65V
Production | IMP802LEPA | Supervisor | 8-pin, Plastic DIP |  | ADM802LAN | [6 empty] | MAX802LEPA | [12 empty] | Threshold Voltage = 4.65V
Production | IMP802LESA | Supervisor | 8-pin, SO |  | ADM802LARN | [6 empty] | MAX802LESA | [12 empty] | Threshold Voltage = 4.65V
Production | IMP802MCPA | Supervisor | 8-pin, Plastic DIP |  | ADM802MAN | [6 empty] | MAX802MCPA | [12 empty] | Threshold Voltage = 4.40V
Production | IMP802MCSA | Supervisor | 8-pin, SO |  | ADM802MARN | [6 empty] | MAX802MCSA | [12 empty] | Threshold Voltage = 4.40V
Production | IMP802MEPA | Supervisor | 8-pin, Plastic DIP |  | ADM802MAN | [6 empty] | MAX802MEPA | [12 empty] | Threshold Voltage = 4.40V
Production | IMP802MESA | Supervisor | 8-pin, SO |  | ADM802MARN | [6 empty] | MAX802MESA | [12 empty] | Threshold Voltage = 4.40V
Production | IMP803IMA | EL Driver | 8-pin, MicroSO | [15 empty] | HV803MG | [5 empty] | Direct replacement. IMP offers lower power dissipation.
Production | IMP803LG | EL Driver | 8-pin, SO | [15 empty] | HV803LG | [5 empty] | Direct replacement. IMP offers lower power dissipation.
Production | IMP805LCPA | Supervisor | 8-pin, Plastic DIP |  | ADM805LAN | [6 empty] | MAX805LCPA | [12 empty] | Threshold Voltage = 4.40V
Production | IMP805LCSA | Supervisor | 8-pin, SO |  | ADM805LARN | [6 empty] | MAX805LCSA | [12 empty] | Threshold Voltage = 4.40V
Production | IMP805LEPA | Supervisor | 8-pin, Plastic DIP |  | ADM805LAN | [6 empty] | MAX805LEPA | [12 empty] | Threshold Voltage = 4.40V
Production | IMP805LESA | Supervisor | 8-pin, SO |  | ADM805LARN | [6 empty] | MAX805LESA | [12 empty] | Threshold Voltage = 4.40V
Production | IMP809JEUR | Supervisor | 3-pin, SOT-23 |  | ADM809JAR |  | ETC809JUC |  |  |  |  | MAX809JEUR | [12 empty] | Threshold Voltage = 4 00 (J)
Production | IMP809LEUR | Supervisor | 3-pin, SOT-23 |  | ADM809LAR |  | ETC809LUC |  |  |  |  | MAX809LEUR |  | MPC100-475/TT, MPC809T-475/TT | [6 empty] | TCM809LENB |  |  |  | Threshold Voltage = 4.63 (L)
Production | IMP809MEUR | Supervisor | 3-pin, SOT-23 |  | ADM809MAR |  | ETC809MUC |  |  |  |  | MAX809MEUR |  | MPC100-450/TT, MPC809T-450/TT | [6 empty] | TCM809MENB |  |  |  | Threshold Voltage = 4.38 (M)
Production | IMP809REUR | Supervisor | 3-pin, SOT-23 |  | ADM809RAR |  | ETC809RUC |  |  |  |  | MAX809REUR |  | MPC100-270/TT, MPC809T-270/TT | [6 empty] | TCM809RENB |  |  |  | Threshold Voltage = 2.63 (R)
Production | IMP809SEUR | Supervisor | 3-pin, SOT-23 |  | ADM809SAR |  | ETC809SUC |  |  |  |  | MAX809SEUR |  | MPC100-300/TT, MPC809T-300/TT | [6 empty] | TCM809SENB |  |  |  | Threshold Voltage = 2.93 (S)
Production | IMP809TEUR | Supervisor | 3-pin, SOT-23 |  | ADM809TAR |  | ETC809TUC |  |  |  |  | MAX809TEUR |  | MPC100-315/TT, MPC809T-315/TT | [6 empty] | TCM809TENB |  |  |  | Threshold Voltage = 3.08 (T)
Production | IMP810JEUR | Supervisor | 3-pin, SOT-23 |  | ADM810JAR |  | ETC810JUC |  |  |  |  | No equivalent | [12 empty] | Threshold Voltage = 4 00 (J)
Production | IMP810LEUR | Supervisor | 3-pin, SOT-23 |  | ADM810LAR |  | ETC810LUC |  |  |  |  | MAX810LEUR |  | MPC101-475/TT, MPC810T-475/TT | [6 empty] | TCM810LENB |  |  |  | Threshold Voltage = 4.63 (L)
Production | IMP810MEUR | Supervisor | 3-pin, SOT-23 |  | ADM810MAR |  | ETC810MUC |  |  |  |  | MAX810MEUR |  | MPC101-450/TT, MPC810T-450/TT | [6 empty] | TCM810MENB |  |  |  | Threshold Voltage = 4.38 (M)
Production | IMP810REUR | Supervisor | 3-pin, SOT-23 |  | ADM810RAR |  | ETC810RUC |  |  |  |  | MAX810REUR |  | MPC101-270/TT, MPC810T-270/TT | [6 empty] | TCM810RENB |  |  |  | Threshold Voltage = 2.63 (R)
Production | IMP810SEUR | Supervisor | 3-pin, SOT-23 |  | ADM810SAR |  | ETC810SUC |  |  |  |  | MAX810SEUR |  | MPC101-300/TT, MPC810T-300/TT | [6 empty] | TCM810SENB |  |  |  | Threshold Voltage = 2.93 (S)
Production | IMP810TEUR | Supervisor | 3-pin, SOT-23 |  | ADM810TAR |  | ETC810TUC |  |  |  |  | MAX810TEUR |  | MPC101-315/TT, MPC810T-315/TT | [6 empty] | TCM810TENB |  |  |  | Threshold Voltage = 3.08 (T)
Production | IMP811JEUS | Supervisor | 4-pin, SOT-143 |  | ADM811JAR |  | ETC811JUC |  |  |  |  | No equivalent | [12 empty] | Threshold Voltage = 4.00 (J)
Production | IMP811LEUS | Supervisor | 4-pin, SOT-143 |  | ADM811LAR |  | ETC811LUC |  |  |  |  | MAX811LEUS |  | MPC811 | [10 empty] | Threshold Voltage = 4.63 (L)
Production | IMP811MEUS | Supervisor | 4-pin, SOT-143 |  | ADM811MAR |  | ETC811MUC |  |  |  |  | MAX811MEUS |  | MPC811 | [10 empty] | Threshold Voltage = 4.38 (M)
Production | IMP811REUS | Supervisor | 4-pin, SOT-143 |  | ADM811RAR |  | ETC811RUC |  |  |  |  | MAX811REUS |  | MPC811 | [10 empty] | Threshold Voltage = 2.63 (R)
Production | IMP811SEUS | Supervisor | 4-pin, SOT-143 |  | ADM811SAR |  | ETC811SUC |  |  |  |  | MAX811SEUS |  | MPC811 | [10 empty] | Threshold Voltage = 2.93 (S)
Production | IMP811TEUS | Supervisor | 4-pin, SOT-143 |  | ADM811TAR |  | ETC811TUC |  |  |  |  | MAX811TEUS |  | MPC811 | [10 empty] | Threshold Voltage = 3.08 (T)
Production | IMP812JEUS | Supervisor | 4-pin, SOT-143 |  | ADM812JAR |  | ETC812JUC |  |  |  |  | No equivalent | [12 empty] | Threshold Voltage = 4.00 (J)
Production | IMP812LEUS | Supervisor | 4-pin, SOT-143 |  | ADM812LAR |  | ETC812LUC |  |  |  |  | MAX812LEUS |  | MPC812 | [10 empty] | Threshold Voltage = 4.63 (L)
Production | IMP812MEUS | Supervisor | 4-pin, SOT-143 |  | ADM812MAR |  | ETC812MUC |  |  |  |  | MAX812MEUS |  | MPC812 | [10 empty] | Threshold Voltage = 4.38 (M)
Production | IMP812REUS | Supervisor | 4-pin, SOT-143 |  | ADM812RAR |  | ETC812RUC |  |  |  |  | MAX812REUS |  | MPC812 | [10 empty] | Threshold Voltage = 2.63 (R)
Production | IMP812SEUS | Supervisor | 4-pin, SOT-143 |  | ADM812SAR |  | ETC812SUC |  |  |  |  | MAX812SEUS |  | MPC812 | [10 empty] | Threshold Voltage = 2.93 (S)
Production | IMP812TEUS | Supervisor | 4-pin, SOT-143 |  | ADM812TAR |  | ETC812TUC |  |  |  |  | MAX812TEUS |  | MPC812 | [10 empty] | Threshold Voltage = 3.08 (T)
Production | IMP813LCPA | Supervisor | 8-pin, DIP | [8 empty] | MAX813LCPA | [7 empty] | SP813LCP |  |  |  |  | Threshold Voltage = 4.65V
Production | IMP813LCSA | Supervisor | 8-pin, SO | [8 empty] | MAX813LCSA | [7 empty] | SP813LCN |  |  |  |  | Threshold Voltage = 4.65V
Production | IMP813LCUA | Supervisor | 8-pin, MicroSO | [8 empty] | MAX813LCUA | [7 empty] | SP813LCU |  |  |  |  | Threshold Voltage = 4.65V
Production | IMP813LEPA | Supervisor | 8-pin, DIP | [8 empty] | MAX813LEPA | [7 empty] | SP813LEP |  |  |  |  | Threshold Voltage = 4.65V
Production | IMP813LESA | Supervisor | 8-pin, SO | [8 empty] | MAX813LESA | [7 empty] | SP813LEN |  |  |  |  | Threshold Voltage = 4.65V
Production | IMP2014-2.5JUK/T | LDO | SOT-23A-5 | [13 empty] | LP2980AIM5X-2.5 |  |  |  | TC1014-2.5VCT |  | TK112/3/6/9xx, TK712/3xx
Production | IMP2014-2.7JUK/T | LDO | SOT-23A-5 | [13 empty] | LP2980AIM5X-2.7 |  |  |  | TC1014-2.7VCT |  | TK112/3/6/9xx, TK712/3xx
Production | IMP2014-2.85JUK/T | LDO | SOT-23A-5 | [5 empty] | ILC7080AIM5-285* | [11 empty] | TC1014-2.85VCT |  | TK112/3/6/9xx, TK712/3xx
Production | IMP2014-3.0JUK/T | LDO | SOT-23A-5 | [5 empty] | ILC7080AIM5-30* | [7 empty] | LP2980AIM5X-3.0 | SC2982CSK-3.0* |  |  | TC1014-3.0VCT |  | TK112/3/6/9xx, TK712/3xx
Production | IMP2014-3.3JUK/T | LDO | SOT-23A-5 | [5 empty] | ILC7080AIM5-33* | [7 empty] | LP2980AIM5X-3.3 | SC2982CSK-3.3* |  |  | TC1014-3.3VCT |  | TK112/3/6/9xx, TK712/3xx
Production | IMP2014-3.6JUK/T | LDO | SOT-23A-5 | [5 empty] | ILC7080AIM5-36* | [7 empty] | LP2980AIM5X-3.6 | SC2982CSK-3.6* |  |  | TC1014-3.6VCT |  | TK112/3/6/9xx, TK712/3xx
Production | IMP2014-4.0JUK/T | LDO | SOT-23A-5 | [13 empty] | LP2980AIM5X-4.0 | SC2982CSK-4.0* |  |  | TC1014-4.0VCT |  | TK112/3/6/9xx, TK712/3xx
In Design | IMP2014-5.0JUK/T | LDO | SOT-23A-5 | [5 empty] | ILC7080AIM5-50* | [7 empty] | LP2980AIM5X-5.0 | SC2982CSK-5.0* |  |  | TC1014-5.0VCT |  | TK112/3/6/9xx, TK712/3xx
Production | IMP2015-2.5JUK/T | LDO | SOT-23A-5 | [17 empty] | TC1015-2.5VCT |  | TK112/3/6/9xx, TK712/3xx
Production | IMP2015-2.7JUK/T | LDO | SOT-23A-5 | [17 empty] | TC1015-2.7VCT |  | TK112/3/6/9xx, TK712/3xx
Production | IMP2015-2.85JUK/T | LDO | SOT-23A-5 | [5 empty] | ILC7081AIM5-285* | [11 empty] | TC1015-2.85VCT |  | TK112/3/6/9xx, TK712/3xx
Production | IMP2015-3.0JUK/T | LDO | SOT-23A-5 | [5 empty] | ILC7081AIM5-30* | [11 empty] | TC1015-3.0VCT |  | TK112/3/6/9xx, TK712/3xx
Production | IMP2015-3.3JUK/T | LDO | SOT-23A-5 | [5 empty] | ILC7081AIM5-33* | [11 empty] | TC1015-3.3VCT |  | TK112/3/6/9xx, TK712/3xx
Production | IMP2015-3.6JUK/T | LDO | SOT-23A-5 | [5 empty] | ILC7081AIM5-36* | [11 empty] | TC1015-3.6VCT |  | TK112/3/6/9xx, TK712/3xx
Production | IMP2015-4.0JUK/T | LDO | SOT-23A-5 | [17 empty] | TC1015-4.0VCT |  | TK112/3/6/9xx, TK712/3xx
In Design | IMP2015-5.0JUK/T | LDO | SOT-23A-5 | [5 empty] | ILC7081AIM5-50* | [11 empty] | TC1015-5.0VCT |  | TK112/3/6/9xx, TK712/3xx
Production | IMP2054-2.5JUK/T | LDO | SOT-23A-5 | [17 empty] | TC1054-2.5VCT
Production | IMP2054-2.7JUK/T | LDO | SOT-23A-5 | [17 empty] | TC1054-2.7VCT
Production | IMP2054-2.85JUK/T | LDO | SOT-23A-5 | [17 empty] | TC1054-2.85VCT
Production | IMP2054-3.0JUK/T | LDO | SOT-23A-5 | [17 empty] | TC1054-3.0VCT
Production | IMP2054-3.3JUK/T | LDO | SOT-23A-5 | [17 empty] | TC1054-3.3VCT
Production | IMP2054-3.6JUK/T | LDO | SOT-23A-5 | [17 empty] | TC1054-3.6VCT
Production | IMP2054-4.0JUK/T | LDO | SOT-23A-5 | [17 empty] | TC1054-4.0VCT
In Design | IMP2054-5.0JUK/T | LDO | SOT-23A-5 | [17 empty] | TC1054-5.0VCT
Production | IMP2055-2.5JUK/T | LDO | SOT-23A-5 | [17 empty] | TC1055-2.5VCT
Production | IMP2055-2.7JUK/T | LDO | SOT-23A-5 | [17 empty] | TC1055-2.7VCT
Production | IMP2055-2.85JUK/T | LDO | SOT-23A-5 | [17 empty] | TC1055-2.85VCT
Production | IMP2055-3.0JUK/T | LDO | SOT-23A-5 | [17 empty] | TC1055-3.0VCT
Production | IMP2055-3.3JUK/T | LDO | SOT-23A-5 | [17 empty] | TC1055-3.3VCT
Production | IMP2055-3.6JUK/T | LDO | SOT-23A-5 | [17 empty] | TC1055-3.6VCT
Production | IMP2055-4.0JUK/T | LDO | SOT-23A-5 | [17 empty] | TC1055-4.0VCT
In Design | IMP2055-5.0JUK/T | LDO | SOT-23A-5 | [17 empty] | TC1055-5.0VCT
Production | IMP2070JUK/T | LDO | SOT-23A-5 | [5 empty] | ILC7080AIM5-Adj* | [11 empty] | TC1070VCT
Production | IMP2071JUK/T | LDO | SOT-23A-5 | [5 empty] | ILC7081AIM5-Adj* | [11 empty] | TC1071VCT
Production | IMP2185-2.5JUK/T | LDO | SOT-23A-5 | [8 empty] | MAX8877EUK25-T | MIC5207-2.5BM5* | [7 empty] | TC1185-2.5VCT |  | TK71625SCL*
Production | IMP2185-2.7JUK/T | LDO | SOT-23A-5 | [17 empty] | TC1185-2.7VCT |  | TK71627SCL*
Production | IMP2185-2.85JUK/T | LDO | SOT-23A-5 | [5 empty] | ILC7082AIM5-285* |  |  | MAX8877EUK29-T | [8 empty] | TC1185-2.85VCT
Production | IMP2185-3.0JUK/T | LDO | SOT-23A-5 | [5 empty] | ILC7082AIM5-30* |  |  | MAX8877EUK30-T | MIC5207-3.0BM5* |  |  |  |  | SC5205-3.0CSK* |  |  | TC1185-3.0VCT |  | TK71630SCL*
Production | IMP2185-3.3JUK/T | LDO | SOT-23A-5 | [5 empty] | ILC7082AIM5-33* |  |  | MAX8877EUK33-T | MIC5207-3.3BM5* |  |  |  |  | SC5205-3.3CSK* |  |  | TC1185-3.3VCT |  | TK71633SCL*
Production | IMP2185-3.6JUK/T | LDO | SOT-23A-5 | [5 empty] | ILC7082AIM5-36* |  |  | MAX8877EUK36-T | MIC5207-3.6BM5* |  |  |  |  | SC5205-3.6CSK* |  |  | TC1185-3.6VCT |  | TK71636SCL*
Production | IMP2185-4.0JUK/T | LDO | SOT-23A-5 | [9 empty] | MIC5207-4.0BM5* |  |  |  |  | SC5205-4.0CSK* |  |  | TC1185-4.0VCT |  | TK71640SCL*
In Design | IMP2185-5.0JUK/T | LDO | SOT-23A-5 | [5 empty] | ILC7082AIM5-50* |  |  | MAX8877UK50-T | MIC5207-5.0BM5* |  |  |  |  | SC5205-5.0CSK* |  |  | TC1185-5.0VCT |  | TK71650SCL*
Production | IMP2186-2.5JUK/T | LDO | SOT-23A-5 | [9 empty] | MIC5206-2.5BM5* | [7 empty] | TC1186-2.5VCT |  | TK71625SIL*
Production | IMP2186-2.7JUK/T | LDO | SOT-23A-5 | [9 empty] | MIC5206-2.7BM5* | [7 empty] | TC1186-2.7VCT |  | TK71627SIL*
Production | IMP2186-2.85JUK/T | LDO | SOT-23A-5 | [17 empty] | TC1186-2.85VCT
Production | IMP2186-3.0JUK/T | LDO | SOT-23A-5 | [9 empty] | MIC5206-3.0BM5* | [7 empty] | TC1186-3.0VCT |  | TK71630SIL*
Production | IMP2186-3.3JUK/T | LDO | SOT-23A-5 | [9 empty] | MIC5206-3.3BM5* | [7 empty] | TC1186-3.3VCT |  | TK71633SIL*
Production | IMP2186-3.6JUK/T | LDO | SOT-23A-5 | [9 empty] | MIC5206-3.6BM5* | [7 empty] | TC1186-3.6VCT |  | TK71636SIL*
Production | IMP2186-4.0JUK/T | LDO | SOT-23A-5 | [9 empty] | MIC5206-4.0BM5* | [7 empty] | TC1186-4.0VCT |  | TK71640SIL*
In Design | IMP2186-5.0JUK/T | LDO | SOT-23A-5 | [9 empty] | MIC5206-5.0BM5* | [7 empty] | TC1186-5.0VCT |  | TK71650SIL*
Production | IMP2187JUK/T | LDO | SOT-23A-5 | [5 empty] | ILC7082AIM5-Adj* | [11 empty] | TC1187VCT
Production | IMP37-25JST | LDO | 3-pin, SOT-223
Production | IMP37-30JST | LDO | 3-pin, SOT-223
Production | IMP37-33JST | LDO | 3-pin, SOT-223
Production | IMP37-25JCM | LDO | 3-pin, TO-263
Production | IMP37-30JCM | LDO | 3-pin, TO-263
Production | IMP37-33JCM | LDO | 3-pin, TO-263
Production | IMP8980DE | [13 empty] | MT8980DE
Production | IMP8980DP | [13 empty] | MT8980DP