## Sheet1
[5 empty] | Operating: | 10.368 | GHz
|  |  |  | Sense: | normal | normal |  | inverted | inverted
Only enter data in yellow cells, other cells may have formulas |  |  |  | For IF (in MHz): | 431.5 | 143 | -5 | 148 | 440
[5 empty] | 440 | 148 | 5 | 143.5 | 431.5
|  |  |  | target LO range | 9936.5 | 10225 | 10373 | 10516 | 10808
[5 empty] | 9928 | 10220 | 10363 | 10511.5 | 10799.5
Enter crystal frequency below (in MHz):
|  | vco |  | out | [5 empty] | IF
| 1st mult | (MHz) | 2nd mult | (MHz) | cell will turn white with X if LO frequency is in desired range
103.08 | 13 | 1340.04 | 5 | 6700.2 | - | - | - | - | - | 3667.8
| 14 | 1443.12 | 5 | 7215.6 | - | - | - | - | - | 3152.4
| 15 | 1546.2 | 5 | 7731 | - | - | - | - | - | 2637
| 16 | 1649.28 | 5 | 8246.4 | - | - | - | - | - | 2121.6
| 17 | 1752.36 | 5 | 8761.8 | - | - | - | - | - | 1606.2
| 18 | 1855.44 | 5 | 9277.2 | - | - | - | - | - | 1090.8
| 19 | 1958.52 | 5 | 9792.6 | - | - | - | - | - | 575.4
| 20 | 2061.6 | 5 | 10308 | - | - | - | - | - | 60
[5 empty] | - | - | - | - | -
| 13 | 1340.04 | 6 | 8040.24 | - | - | - | - | - | 2327.76
| 14 | 1443.12 | 6 | 8658.72 | - | - | - | - | - | 1709.28
| 15 | 1546.2 | 6 | 9277.2 | - | - | - | - | - | 1090.8
| 16 | 1649.28 | 6 | 9895.68 | - | - | - | - | - | 472.32
| 17 | 1752.36 | 6 | 10514.16 | - | - | - | X | - | -146.16
| 18 | 1855.44 | 6 | 11132.64 | - | - | - | - | - | -764.64
| 19 | 1958.52 | 6 | 11751.12 | - | - | - | - | - | -1383.12
| 20 | 2061.6 | 6 | 12369.6 | - | - | - | - | - | -2001.6
[5 empty] | - | - | - | - | -
| 12 | 1236.96 | 7 | 8658.72 | - | - | - | - | - | 1709.28
| 13 | 1340.04 | 7 | 9380.28 | - | - | - | - | - | 987.72
| 14 | 1443.12 | 7 | 10101.84 | - | - | - | - | - | 266.16
| 15 | 1546.2 | 7 | 10823.4 | - | - | - | - | - | -455.4
| 16 | 1649.28 | 7 | 11544.96 | - | - | - | - | - | -1176.96
| 17 | 1752.36 | 7 | 12266.52 | - | - | - | - | - | -1898.52
| 18 | 1855.44 | 7 | 12988.08 | - | - | - | - | - | -2620.08
| 19 | 1958.52 | 7 | 13709.64 | - | - | - | - | - | -3341.64
[5 empty] | - | - | - | - | -
| 12 | 1236.96 | 8 | 9895.68 | - | - | - | - | - | 472.32
| 13 | 1340.04 | 8 | 10720.32 | - | - | - | - | - | -352.32
| 14 | 1443.12 | 8 | 11544.96 | - | - | - | - | - | -1176.96
| 15 | 1546.2 | 8 | 12369.6 | - | - | - | - | - | -2001.6
| 16 | 1649.28 | 8 | 13194.24 | - | - | - | - | - | -2826.24
| 17 | 1752.36 | 8 | 14018.88 | - | - | - | - | - | -3650.88
| 18 | 1855.44 | 8 | 14843.52 | - | - | - | - | - | -4475.52
| 19 | 1958.52 | 8 | 15668.16 | - | - | - | - | - | -5300.16
crystal range: | 90 | 110
VCO range: | 1400 | 1900
|  |  |  | Crystal: | 103.5052 | 106.5104 | 108.0521 | 109.5417 | 112.5833
|  |  |  | VCO: | 1656.0833 | 1704.1667 | 1728.8333 | 1752.6667 | 1801.3333
|  |  |  | 1st mult | 16 | 16 | 16 | 16 | 16
|  |  |  | 2nd mult | 6 | 6 | 6 | 6 | 6
|  |  |  | Crystal: | 103.5052 | 106.5104 | 108.0521 | 109.4948 | 112.4948
|  |  |  | VCO: | 1656.0833 | 1704.1667 | 1728.8333 | 1751.9167 | 1799.9167
|  |  |  | 1st mult | 16 | 16 | 16 | 16 | 16
|  |  |  | 2nd mult | 6 | 6 | 6 | 6 | 6
Note on D13: Didier Juges: Green background -> VCO in range Red background: VCO out of range
Note on G6: Didier Juges: higher frequency on second line below
Note on H6: Didier Juges: higher frequency on second line below
Note on J6: Didier Juges: higher frequency on first line on top
Note on K6: Didier Juges: higher frequency on first line on top
Note on I6: Didier Juges: enter negative offset, i.e. -5
Note on I7: Didier Juges: enter positive offset, i.e. 5