## Sheet1
Comparison Chart - TaitNet MPT1327 vs. Trident NTS (Passport Protocol)
Notes are on Sheet 2 of this document
|  | TaitNet 5100 | Trident NTS
System
| Access time (multi node) | 1.5 seconds | n/a
| Access time (multi site) | 1.5 seconds | ~400 mS
| Access time (single site) | 427 mS | 280 mS
| Numbering scheme | MPT1343 | Passport (Expanded LTR), LTR, CTCSS, DCS
| Signalling method | FFSK | Low-speed data or analog tone
| Signalling protocol | MPT1327 | LTR or Passport (expanded LTR)
| Signalling speed | 1200 baud | 300 baud for LTR and Passport
| Signalling type | Digital | Analog
| Trunking type | Message | Transmission
Network
| Number of nodes | up to 32 | n/a
| Number of sites | 960 | 127
| Sites per switch | 30 | see note 1
| Total number of channels | 23040 | see note 2
| Network configuration (star or delta) | both | both
| Data / dispatch gateways |  | see note 3
| MAP27 | yes | no
| e.mail | yes | unknown
| proprietary | yes | see note 3
| other | yes | yes (see note 3)
| Number of subscriber idents p/network | 1036800 | see note 4
| Number of group idents p/network | 268928 | see note 4
| Network management | yes | yes
| Dial-in support / management | yes | yes
| Call records | yes | yes
Audio Switch
Intersite links
| 2-wire | no | no
| 4-wire | yes | no
| 64 kilobit | no | no
| E1 | yes | no
| T1 | yes | yes
| Fractional E1 | no | no
| Fractional T1 | no | yes
Telephone circuits
| 2-wire | yes | yes
| 4-wire | yes | yes
| Digital | no | no
| Number of ports per switch | 250 | Application Card-dependent
| Number of audio switches per network | 1 per node / site | n/a
Sites
| Number of channels per site | 24 | 24 (Passport protocol)
| Also manufactures site RF equipment | yes | no
Other
| Also manufactures subscriber equipment | yes | no
Call Features
| Automatic call-back | yes | subscriber-dependent (see note 5)
| Broadcast call | yes | see note 6
| Busy indication | yes | yes
| Call diversion | yes | no
| Call duration indication / notify | yes | no
| Call queuing | yes | see note 5
| Conference calls | yes | no
| Confidence tones | yes | yes
| Data calls | yes | yes
| Dispatcher calls (console) | yes | yes
| Emergency calls | yes | subscriber-dependent
| Multi-site group calls | yes | yes
| Include calls | no | no
| Inter-fleet calls | yes | no
| Inter-prefix calls | yes | no
| Inter-site communications backup / redundancy | yes | yes
| Full Off-Air Call Setup (FOACSU) | yes | no
| Open channel call | no | no
| Operator services (3-digit) | yes | no
| PABX calls | yes | yes
| Priority calls | yes | no
| PSTN calls | yes | yes
| Roaming | yes | yes
| Speech calls | yes | yes
| Single-segment transmission (SST) | yes | subscriber / 3rd-party dependent
| Multiple-segment transmission (MST) | yes | subscriber / 3rd-party dependent
| Non-prescribed data (NPD) | yes | subscriber / 3rd-party dependent
| Status messaging | yes | subscriber / 3rd-party dependent
| System wide call | Single-site only | no
Special Features
| Access levels | 4
| Availability checking | yes | yes
| Batch validation | yes | no
| Busy queue / call back | yes | see note 5
| Call activity length control | yes | yes
| Call record collection | yes | yes
| Call diagnostics | yes | yes
| Call time options (PABX / PSTN) | yes | yes
| Channel partitioning | yes | yes
| Conventional channel interface | yes | yes
| CPS-X numbering | yes | no
| Distributed intelligence | yes | yes
| Duplex calls | PSTN / PABX | yes
| Dynamic regrouping | yes | no
| Emergency call pre-emption | yes | no
| Emergency call redirect | no | no
| Emergency call timer | yes | no
| ESN checking | yes | yes
| Inactivity time-out disabling for emergency calls | yes | no
| Dispatch console interface | yes | yes (Orbacom)
| Line testing | no | no
| Multiple control channels | yes | n/a
| Network management | yes | yes
| Network monitoring | yes | yes
| Pooled channels | yes | no
| Real-time activity / alarm monitoring | yes | yes
| Remote diagnostics | yes | yes
| Repeated GTC | yes | n/a
| Shared traffic channels | yes | yes
| Status store and forward | no | no
| Subscriber unit billing | yes | yes (3rd party)
| Support for analog links | yes | no
| Support for digital links | yes | yes
| Time-shared control channel | yes | n/a
| Temporary traffic mode (VOC) | yes | n/a
| Voice encryption | yes | subscriber-dependent
| Voicemail | no | no
| Vote now | yes | n/a

## Notes
Note 1 | Depends on network configuration. A single Master Card can support up to 4 NTS chassis and 64 Application Cards per site. These Master Card / Application Card combinations can be partitioned to have multiple co-located systems or 'sites'.
Note 2 | Assuming 127 Passport-only sites, each capable of 24 channels, the number of Passport channels in a network can be up to 3048.
Note 3 | Data / Dispatch console gateways. For the NTS there is an Application Card called a Console Interface Card which is designed to interface an Orbacom console to the NTS switch. Additionally, any console may be connected to the system remotely by interfacing control stations assigned on specific talkgroups to the console.
Note 4 | Number of subscriber or group idents per network. A single Passport network will support up to 60,000 IDs'. However, these are partitioned by the system administrator into MIN (individual) or GID (group) IDs'. This is at the discretion of the system administrator, but the typical Passport network has the partition set with the Group ID's starting at ID 40,000. Thus, a network with 39,999 Individual IDs' and 20,000 Group IDs' is created.
Note 5 | In the NTS system (and LTR for that matter), automatic call back does not exist as a system function. However, some subscriber units have a feature that can be best described as 'automatic call back' in the event of a busy system. On a call attempt on a busy system, these units will automatically retry the call periodically and when a channel becomes available the user is alerted.
Note 6 | Broadcast calls. In an NTS (or LTR) system this is not a system-dependent feature. It is subscriber-dependent. There are a few ways to accomplish this depending on whether the system is NTS / Passport or LTR. In an LTR subscriber unit there are programmable decode IDs commonly known as "Block decode IDs". These can be used as a sort of Priority Lookback ID and any call on this ID will be heard by the subscriber. However, it should be noted that for this feature to be used as a pseudo 'Broadcast Call' feature, all units on the system must use the same home channel. This is not always a good practice. For NTS / Passport systems this depends on whether the system is single-site or networked. In single-site systems, one of the secondary talkgroup IDs may be programmed to the same Group ID in all units on the system to allow for 'Broadcast Calls". However, in multi-site networks this will not work. The only way to accomplish this in an NTS network is to program all subscribers with the same primary Group ID.