## Sheet1
TX PL1 |  | SK1 TX Right |  | SK2 TX Left |  | RX PL1 |  | SK1 RX Right |  | SK2 RX Left
Plug |  | Socket |  | Socket |  | Plug |  | Socket |  | Socket
Pin | Function | Pin | Function | Pin | Function | Pin | Function | Pin | Function | Pin | Function
1 | TX Enable | 1 | TX Line 1 | 1 | Channel Select 1 | 1 | RX RSSI | 1 | RX Line 1 | 1 | Channel Select 1
2 | TX Key | 2 | TX Line 2 | 2 | Channel Select 2 | 2 | RX Rleay N/open | 2 | RX Line 2 | 2 | Channel Select 2
3 |  | 3 | TX Line 3 | 3 | Channel Select 3 | 3 |  | 3 | RX Line 3 | 3 | Channel Select 3
4 | TX Line 2 | 4 | TX Line 4 | 4 | Channel Select 4 | 4 | RX Line 2 | 4 | RX Line 4 | 4 | Channel select 4
5 | TX Line 3 | 5 | TX Enable | 5 | Channel Select 5 | 5 | RX Line 3 | 5 | RX RSSI | 5 | Channel Select 5
6 | TX Line 1 | 6 | N/C | 6 | Channel Select 6 | 6 | RX Line 1 | 6 | N/C | 6 | Channel Select 6
7 | TX Line 4 | 7 | Serial Comm 2 | 7 | Channel Select 7 | 7 | RX Line 4 | 7 | Serial Comm 2 | 7 | Channel Select 7
8 | TX Tone input | 8 | TX Tone input | 8 |  | 8 | Speaker | 8 | Speaker | 8
9 | OPTO Key + | 9 | 13.8V |  |  | 9 | RX Gate (COR) | 9 | 13.8V
10 | OPTO Key - | 10 | 13.8V |  |  | 10 | RX Relay common | 10 | 13.8V
11 | N/C | 11 | OPTO Key + | 11 | Ext Ref input | 11 | N/C | 11 | Rx Gate (COR) | 11 | Ext Ref input
12 | N/C | 12 | OPTO Key - |  |  | 12 | N/C | 12 | RX Relay common
13 | 0V Ground | 13 | TX Key |  |  | 13 | 0V Ground | 13 | RX relay N/open
14 | Channel Select 1 | 14 | 0V Ground |  |  | 14 | Channel Select 1 | 14 | 0V Ground
15 | Channel Select 7 | 15 | 0V Ground |  |  | 15 | Channel Select 7 | 15 | 0V Ground
16 | Channel Select 2 |  |  |  |  | 16 | Channel Select 2
17 | [5 empty] | 17
18 | [5 empty] | 18
19 | Serial Comm 1 |  |  |  |  | 19 | Serial Comm 1
20 | Channel Select 3 |  |  |  |  | 20 | Channel Select 3
21 | Channel Select 4 |  |  |  |  | 21 | Channel Select 4
22 | Channel Select 5 |  |  |  |  | 22 | Channel Select 5
23 | Channel Select 6 |  |  |  |  | 23 | Channel Select 6
24 | 0V Ground |  |  |  |  | 24 | 0V Ground
25 | 13.8V (Fused) |  |  |  |  | 25 | 13.8V (Fused)