## RCFORM
Range Calibrator ML2419A Verification Spreadsheet For ML243XA and ML240XA
Enter measurements (dB) HERE and HERE
| V | V |  | Expected | Error (dB) | Error (dB) | Anritsu Power Meter s/n:
Measured Level (dB) | CHA | CHB |  | Level(dB) | CHA | CHB | Firmware:
Range 1 Upper |  |  |  | 6.9897 | N/A | N/A | Range Calibrator s/n:
Range 1 Lower |  |  |  | -11.8342 | N/A | N/A | Operator:
Range 2 Upper |  |  |  | -11.8342 | N/A | N/A | Date:
Range 2 Lower |  |  |  | -25.7741 | N/A | N/A
Range 3 Upper |  |  |  | -25.8606 | N/A | N/A
Range 3 Lower |  |  |  | -41.8031 | N/A | N/A | RF Calibrator Output 0dBm |  |  | Specification 0dBm ± 0.03 dB
Range 4 Upper |  |  |  | -41.8031 | N/A | N/A | Level | Error | Pass/Fail
Range 4 Lower |  |  |  | -57.8139 | N/A | N/A |  | 0 | PASS
Range 5 Upper |  |  |  | -57.8139 | N/A | N/A
Range 5 Lower |  |  |  | -61.726 | N/A | N/A
|  | MEASURED (dB) |  |  | SPECIFICATIONS (dB) |  |  | RESULTS
|  | CHA | CHB |  | CHA & CHB |  |  | CHA | CHB
Range 1 Absolute Error |  | N/A | N/A |  | -0.028<=R1U<=0.028 |  |  | N/A | N/A
Range 1 Linearity |  | N/A | N/A |  | -0.028<=R1U-R1L<=0.028 |  |  | N/A | N/A
Ranges 1-2 Change |  | N/A | N/A |  | -0.028<=R1L-R2U<=0.028 |  |  | N/A | N/A
Range 2 Linearity |  | N/A | N/A |  | -0.028<=2RU-R2L<=0.028 |  |  | N/A | N/A
Ranges 2-3 Change |  | N/A | N/A |  | -0.028<=R2L-R3U<=0.028 |  |  | N/A | N/A
Range 3 Absolute Error |  | N/A | N/A |  | -0.028<=R3U<=0.028 |  |  | N/A | N/A
Range 3 Linearity |  | N/A | N/A |  | -0.028<=R3U-R3L<=0.028 |  |  | N/A | N/A
Ranges 3-4 Change |  | N/A | N/A |  | -0.028<=R3L-R4U<=0.028 |  |  | N/A | N/A
Range 4 Linearity |  | N/A | N/A |  | -0.028<=R4U-R4L<=0.028 |  |  | N/A | N/A
Range 4-5 Change |  | N/A | N/A |  | -0.075<=R4L-R5U<=0.075 |  |  | N/A | N/A
Range 5 Linearity |  | N/A | N/A |  | -0.23<=R5U-R5L<=0.23 |  |  | N/A | N/A
NOTE: For single-channel meter, leave the CHB Measured Level column empty - Results will then show | [7 empty] | N/A | in the CHB columns.