## Outer Cover
No. | Parts Number | Description | Qty | Notes | Revision History
1 | E5100-40002 | MOLDING PLASTIC, STANDOFF | 4
2 | 0515-1402 | SCREW-MACHINE W/PATCH-LK PAN-HD TORX-T15 M3.5X0.6 8MM-LG SST-302 PASSIVATED | 9
3 | 0515-0430 | SCREW-MACHINE W/CREST-CUP-CON-WASHER PAN-HD TORX-T10 M3X0.5 6mm-LG SST-300 PASSIVATED | 4
4 | 5041-9167 | FOOT - FM, 1/2M | 4
5 | 5021-2840 | KEY LOCK | 4
6 | 1460-1345 | TILT STAND 3.00X0.380X0.125-IN STAINLESS STEEL 316 PASSIVATED | 2
7 | E5072-04001 | COVER | 1
8 | 9320-6627 | LABEL-SET | 1 | Not Orderable
9 | 08720-00081 | STRAP HANDLE ASSEMBLY | 2
10 | 0515-2049 | SCREW-MACHINE WITH PATCH-LK 90-DEG-Flat-HD TORX-T20 M5X0.8 16mm-LG SST-300 PASSIVATED | 4
11 | 5041-9186 | CAP - STRAP HANDLE RETAINER - FRONT | 2
12 | 5041-9187 | CAP - STRAP HANDLE RETAINER - REAR | 2
1
2
1
4
5
6
3
2
8
9
10
11
12
7

## Front Panel Assembly
No. | Parts Number | Description | Qty | Notes | Revision History
1 | 5041-9176 | TRIM STRIP - FM, FRONT, FRAME-TOP | 1
2 | 5041-9173 | TRIM-FR FR SIDE 1 EACH - 1 TRIM, NOT A FULL SHEET | 2
3 | 5188-4479 | KNOB RPG | 1
4 | E5072-87001 | LABEL, E5072A 30 kHz - 4.5 GHz | 1 | For option 245 only
| E5072-87002 | LABEL, E5072A 30 kHz - 8.5 GHz | 1 | For option 285 only
5 | N5242-00030 | GUARD, JUMPER CABLES, CENTER | 1
6 | E8356-20072 | RF CABLE FRONT PANEL JUMPER | 6
7 | 0515-1382 | SCREW-MACHINE W/PATCH-LK 90-DEG-FLAT-HD TORX-T15 M3.5X0.6 6MM-LG SST-302 PASSIVATED | 11
8 | E5072-61624 | CABLE ASSEMBLY, FLAT RIBBON, 60P | 1
9 | 1400-3415 | CLAMP-FLAT CABLE 56.4-MM-WD 128.5-MM-LG NYLON 6/6 GRAY | 1
10 | 0515-0430 | SCREW-MACHINE W/CREST-CUP-CON-WASHER PAN-HD TORX-T10 M3X0.5 6MM-LG SST-300 PASSIVATED | 18
11 | E5072-00601 | COVER FRONT | 1
12 | E5072-00201 | FRONT PANEL SUB | 1
13 | 1400-3337 | CLAMP-CABLE 0.25-IN-CABLE DIA | 1
14 | 8160-1716 | RFI-STRIP FINGER 15.98 -IN LG SST | 1
15 | 1400-3156 | CLAMP-CABLE NYLON 6/6 | 1
16 | 0515-1974 | SCREW-MACHINE WITH PATCH-LOCK PAN-HD TORX-T8 M2.5X0.45 4MM-LG SST-302 PASSIVATED | 4
17 | E5072-01213 | BRACKET TP CONTROLLER | 1
18 | 0960-2972 | TOUCH SCREEN CONTROLLER BOARD 20MHZ 5VDC | 1
19 | E5072-61626 | WIRE ASSEMBLY,TP CONTROL | 1
20 | E5072-61625 | WIRE ASSEMBLY | 1
21 | E5061-61633 | CABLE ASSEMBLY, DISPLAY | 1
22 | E5061-60111 | LCD ASSEMBLY | 1
23 | 0515-1402 | SCREW-MACHINE W/PATCH-LK PAN-HD TORX-T15 M3.5X0.6 8MM-LG SST-302 PASSIVATED | 4
24 | 1400-1334 | CLAMP-CABLE SNAP-IN 24-MM-LG 10-MM-W STEEL ZN PLATED | 2
25 | E5071-61608 | WIRE ASSEMBLY | 1
26 | 0950-4420 | INVERTER DC-AC 12VDC - 1250 VRMS | 1
27 | E5072-01203 | BRACKET INVERTER | 1
28 | E5061-25001 | GUIDE, POWER SWITCH | 1
29 | 01690-41901 | ON/OFF KEY | 1
30 | E5072-66652 | PRINTED CIRCUIT BOARD ASSEMBLY, PB-FREE, FRONT-KEY | 1 | This part number consist of few other PCB
31 | E5061-40001 | KEY PAD | 1
32 | 0363-0170 | RFI-GASKET STRIP-FINGERS BERYLLIUM-COPPER BRIGHT DIPPED FINISH | 1 | 19 segment (nearby keypad) 17 segment
33 | 0515-0382 | SCREW-MACHINE W/CREST-CUP-CON-WASHER PAN-HD TORX-T20 M4X0.7 12MM-LG SST-300 PASSIVATED | 1
34 | E5072-00203 | PANEL FRONT | 1
20
21
22
23
24
33
1
2
6
7
7
15
8
9
10
11
12
13
14
16
17
18
19
16
25
26
27
10
28
29
30
10
30
31
32
3
5
4
34

## Fan Assembly
No. | Parts Number | Description | Qty | Notes | Revision History
1 | E5071-61628 | FAN, FAN ASSEMBLY | 3
2 | E5072-01207 | BRACKET FAN | 1
3 | 1400-0249 | CABLE-TIE SELF-LOCKING 0.062-0.625-IN-DIA 0.091-IN-W NYLON GRAY | 3
4 | 1400-3361 | CLAMP-CABLE 16MM WIDE 2.7MM THK NYLON 6/6 | 1
5 | 0515-0430 | SCREW-MACHINE W/CREST-CUP-CON-WASHER PAN-HD TORX-T10 M3X0.5 6mm-LG SST-300 PASSIVATED | 6
1
2
3
4
5
5
5

## Chassis
No. | Parts Number | Description | Qty | Notes | Revision History
1 | 5022-1190 | FRAME - FM, FRONT - 221.5H | 1
2 | 8160-0641 | RFI BRAID STRIP MNL-MSH 1.8MM-OD | 1
3 | E5072-60001 | CHASSIS ASSEMBLY | 1
4 | 0515-2113 | SCREW-MACHINE WITH PATCH-LOCK PAN-HD TORX-T20 M4X0.7 8MM-LG SST-300 PASSIVATED | 8
5 | 0515-1382 | SCREW-MACHINE W/PATCH-LK 90-DEG-FLAT-HD TORX-T15 M3.5X0.6 6MM-LG SST-302 PASSIVATED | 4
6 | E5071-00607 | PLATE | 1
7 | 0515-1946 | SCREW-MACHINE 90-DEG-FLAT-HD TORX-T10 M3X0.5 6MM-LG SST 300 PASSIVATED | 2
8 | 0340-1259 | GROMMET-SNAP BUSHING OPEN/CLOSED | 1
5
1
2
3
4
6
7
8

## Analog Motherboard
No. | Parts Number | Description | Qty | Notes | Revision History
1 | 1400-1334 | CLAMP-CABLE SNAP-IN 24-MM-LG 10-MM-W STEEL ZN PLATED | 2
2 | E5072-61631 | WIRE ASSEMBLY, EXTENSION | 1
3 | E5070-66650 | PRINTED CIRCUIT BOARD ASSEMBLY, PB-FREE, ANALOG MOTHER | 1
4 | 0515-0430 | SCREW-MACHINE W/CREST-CUP-CON-WASHER PAN-HD TORX-T10 M3X0.5 6mm-LG SST-300 PASSIVATED | 10
5 | 1400-0611 | CLAMP-FLANGE-CA 1-WD PVC | 2
6 | E5071-61604 | CABLE ASSEMBLY, FLAT CABLE ASSEMBLY | 1
7 | E5071-61603 | FLAT CABLE ASSEMBLY | 1
1
4
3
2
6
3
7

## Oven (Option 1E5)
No. | Parts Number | Description | Qty | Notes | Revision History
1 | E5071-66605 | PRINTED CIRCUIT BOARD ASSEMBLY, PB-FREE, 10MHZ OVEN | 1
2 | 1250-0252 | BODY-RF CONNECTOR STRAIGHT BNC | 1
3 | 43521-61622 | RF CABLE ASSEMBLY | 1
4 | E5071-61602 | WIRE ASSEMBLY | 1
5 | 0515-0430 | SCREW-MACHINE W/CREST-CUP-CON-WASHER PAN-HD TORX-T10 M3X0.5 6mm-LG SST-300 PASSIVATED | 3
6 | E5072-00202 | PANEL REAR | 1
7 | 1400-1334 | CLAMP-CABLE SNAP-IN 24-MM-LG 10-MM-W STEEL ZN PLATED | 1
8 | 2950-0035 | NUT-HEX 15/32-32 0.078-IN-THK 0.562-IN-A/F BRASS NI-PLATED | 1
9 | 2190-0102 | WASHER-LOCK INTERNAL-TOOTH 0.472-IN-ID 0.607-IN-OD 0.018-IN-THK PHOSPHOR BRONZE NICKEL-PLATED | 1
10 | E5071-00610 | SPACER | 1
11 | 6960-0041 | PLUG-HOLE TR-HD FOR .5-D-HOLE NYLON | 1 | Option UNQ only
5
2
1
3
4
7
6
11
8
9
10

## DC Bias
No. | Parts Number | Description | Qty | Notes | Revision History
1 | E5072-66657 | PRINTED CIRCUIT BOARD ASSEMLY, PB-FREE, DC-BIAS 2-PORT | 1
2 | 2950-0054 | NUT-HEX 1/2-28 THD 0.125-IN-THK 0.625-IN-A/F BRASS NI PLATED | 2
3 | 2190-0054 | WASHER-LOCK-INTL T 1/2-IN .505-IN-ID | 2
4 | 5188-1268 | RF CABLE ASSY;SMB/F-SMB/F;L=600;W/MKR1-1 | 1
5 | 5188-1277 | RF CABLE ASSY;SMB/F-SMB/F;L=600;W/MKR2-2 | 1
2
3
1
4
5

## Analog Base Module
No. | Parts Number | Description | Qty | Notes | Revision History
1 | E5072-61080 | ANALOG BASE MODULE, PB-FREE | 1
2 | 2950-0054 | NUT-HEX 1/2-28 THD 0.125-IN-THK 0.625-IN-A/F BRASS NI PLATED | 4
3 | 2190-0054 | WASHER-LOCK-INTL T 1/2-IN .505-IN-ID | 4
4 | 0515-0430 | SCREW-MACHINE W/CREST-CUP-CON-WASHER PAN-HD TORX-T10 M3X0.5 6mm-LG SST-300 PASSIVATED | 3
4
1
2
3

## Power Supply
No. | Parts Number | Description | Qty | Notes | Revision History
1 | 0950-4989 | POWER SUPPLY 350-WATT 5-OUTPUT | 1
2 | E5061-07003 | GASKET | 1
3 | E5071-00601 | PLATE POWER SUPPLY | 1
4 | 0515-1946 | SCREW-MACHINE 90-DEG-FLAT-HD TORX-T10 M3X0.5 6MM-LG SST 300 PASSIVATED | 9
5 | E5071-00612 | BRACKET POWER SUPPLY | 1
6 | 3050-2247 | WASHER-FINISH METALLIC 3.2MM-ID 10MM-OD 1.8MM-THK STEEL ZN-PLATED | 2
7 | E5072-61627 | WIRE ASSEMBLY | 1
8 | E5071-61667 | WIRE ASSEMBLY PS MAIN | 1
9 | 1400-0493 | CABLE TIE .062-1.25-DIA .14-WIDE NYLON | 2
1
2
3
4
4
6
4
4
5
5
8
7
4

## 24Bit IO
No. | Parts Number | Description | Qty | Notes | Revision History
1 | E5072-00205 | PANEL DSP/24BIT IO | 1
2 | 0363-0310 | RFI STRIP-FINGER BERYLIUM-COPPER BRIGHT DIPPED FINISH | 1 | 15 clips
3 | E5070-66661 | PRINTED CIRCUIT BOARD ASSEMBLY, PB-FREE, ENA/SSA PCI-E DSP | 1
4 | E5072-01206 | BRACKET DSP/24 BIT IO | 1
5 | E5061-07004 | GASKET, ESD FOR IO CONTROL BOARD | 1
6 | E5070-66625 | PRINTED CIRCUIT BOARD ASSEMBLY, PB-FREE, CARNEROS 24BIT I/O | 1
7 | 0515-0430 | SCREW-MACHINE W/CREST-CUP-CON-WASHER PAN-HD TORX-T10 M3X0.5 6mm-LG SST-300 PASSIVATED | 6
8 | 2950-0054 | NUT-HEX 1/2-28 THD 0.125-IN-THK 0.625-IN-A/F BRASS NI PLATED | 2
9 | 2190-0054 | WASHER-LOCK-INTL T 1/2-IN .505-IN-ID | 2
10 | E5070-61616 | FLAT CABLE ASSEMBLY | 1
11 | 1400-0249 | CABLE-TIE SELF-LOCKING 0.062-0.625-IN-DIA 0.091-IN-W NYLON GRAY | 1
12 | 0535-0031 | NUT-HEX W/LOCK-WASHER M3X0.5 2.4MM-THK 5.5MM-A/F STEEL NI-PLATED | 2
3
7
4
1
2
5
6
8
9
10
11
12

## Harddisk (Option 019)
No. | Parts Number | Description | Qty | Notes | Revision History
1 | E5072-82301 | HDD INSTALLED | 1 |  | 15Dec2011Error Correction (0950-5263 was not correct)
2 | E5072-01210 | BRACKET STD HDD | 1
3 | 0515-2146 | SCREW-MACHINE W/PATCH-LK 90-DEG-FLT-HD TORX-T10 M3X0.5 4MM-LG SST-300 PASSIVATED | 4 | Use to install the bracket std hdd with the harddisk
4 | E5072-00204 | PANEL HDD | 1
5 | 0515-1946 | SCREW-MACHINE 90-DEG-FLAT-HD TORX-T10 M3X0.5 5.6MM-LG SST-300 PASSIVATED | 2 | Use to install the panel hdd with the harddisk with bracket digital block
6 | E5072-01211 | ANGLE | 1
7 | E5072-24001 | SPACER | 2
8 | E5072-01208 | BRACKET DIGITAL BLOCK | 1
9 | 0515-0372 | SCREW-MACHINE W/CREST-CUP-CON-WASHER PAN-HD TORX-T10 M3X0.5 8MM-LG SST-300 PASSIVATED | 2
10 | 0515-0430 | SCREW-MACHINE W/CREST-CUP-CON-WASHER PAN-HD TORX-T10 M3X0.5 6mm-LG SST-300 PASSIVATED | 2
6
9
7
1
2
4
8
10

## Harddisk (Option 017)
No. | Parts Number | Description | Qty | Notes | Revision History
1 | 0950-5263 | DISC DRIVE-HDD 160GB 5400RPM SERIAL-ATA 3GB/S 100X69.85X9.5MM | 1
2 | E5070-66648 | PRINTED CIRCUIT BOARD ASSEMBLY, PB-FREE, CONNECTOR BOARD FOR SATA REMOVABLE HARD DISK DRIVE CASE | 1
3 | E5070-00666 | PLATE BOTTOM | 1
4 | E5070-04016 | COVER | 1
5 | 0515-1946 | SCREW-MACHINE 90-DEG-FLAT-HD TORX-T10 M3X0.5 5.6MM-LG SST-300 PASSIVATED | 4
6 | 0515-2032 | SCREW-MACHINE WITH PATCH-LK 90-DEG-FLAT-HD TORX-T10 M3X0.5 8-MM-LG SST-300 PASSIVATED | 4
7 | E5070-00655 | PLATE FRONT | 1
8 | 0515-2146 | SCREW-MACHINE W/PATCH-LK 90-DEG-FLT-HD TORX-T10 M3X0.5 4MM-LG SST-300 PASSIVATED | 2
9 | E5070-87301 | LABEL | 2
10 | E5072-82301 | HDD INSTALLED | 1 |  | 15Dec2011 Error Correction(E5052-60111 was not correct)
11 | E5072-01209 | BRACKET HDD | 1
12 | 0515-0430 | SCREW-MACHINE W/CREST-CUP-CON-WASHER PAN-HD TORX-T10 M3X0.5 6mm-LG SST-300 PASSIVATED | 14
13 | E5072-00603 | COVER SHIELD | 1
14 | E5072-01208 | BRACKET DIGITAL BLOCK | 1
6
5
4
1
2
3
7
6
9
12
11
10
13
12
14
12

## CPU
No. | Parts Number | Description | Qty | Notes | Revision History
1 | E5072-62050 | TESTED CPU MODULE | 1
2 | 0515-0430 | SCREW-MACHINE W/CREST-CUP-CON-WASHER PAN-HD TORX-T10 M3X0.5 6mm-LG SST-300 PASSIVATED | 2
3 | E5061-61613 | CABLE ASSEMBLY, SERIAL ATA | 3
4 | E5072-61628 | WIRE ASSEMBLY | 1
5 | 1400-3415 | CLAMP-FLAT CABLE 56.4-MM-WD 128.5-MM-LG NYLON 6/6 GRAY | 1
6 | E5072-61621 | WIRE ASSEMBLY | 1
7 | E5061-61652 | BULKHEAD USB CABLE ASSEMBLY | 1
8 | 1400-1334 | CLAMP-CABLE SNAP-IN 24-MM-LG 10-MM-W STEEL ZN PLATED | 2
2
6
2
1
3
4
5
7
8

## Modules
No. | Parts Number | Description | Qty | Notes | Revision History
1 | E5071-62183 | PB-FREE, TESTED LEVEL VERNIER MODULE | 1
2 | E5071-62191 | PB-FREE, TESTED SYNTHESIZER MODULE | 2
3 | E5072-62002 | PC BOARD MODULE, TESTED RECEIVER | 2
4 | E5072-61084 | PC BOARD MODULE, LOCAL DISTRIBUTOR 2-PORT | 1
5 | 0515-0372 | SCREW-MACHINE W/CREST-CUP-CON-WASHER PAN-HD TORX-T10 M3X0.5 8MM-LG SST-300 PASSIVATED | 2
6 | 0515-1946 | SCREW-MACHINE 90-DEG-FLAT-HD TORX-T10 M3X0.5 6MM-LG SST 300 PASSIVATED | 5
7 | E5071-61635 | RF CABLE ASSEMBLY SEMI RIGID | 1
8 | E5072-61616 | RF CABLE ASSEMBLY SEMI RIGID | 1
9 | E5072-61613 | RF CABLE ASSEMBLY SEMI RIGID | 1
10 | E5072-61614 | RF CABLE ASSEMBLY SEMI RIGID | 2
11 | E5072-61601 | RF CABLE ASSEMBLY SEMI RIGID | 1
12 | E5072-61605 | RF CABLE ASSEMBLY SEMI RIGID | 1
13 | E5072-61608 | RF CABLE ASSEMBLY SEMI RIGID | 1
14 | E5072-61612 | RF CABLE ASSEMBLY SEMI RIGID | 1
6
5
1
2
3
4
7
8
9
10
11
12
13
14

## T2 Switch
No. | Parts Number | Description | Qty | Notes | Revision History
1 | E5072-01201 | BRACKET ATTENUATOR | 1
2 | 33321-60082 | ATTENUATOR 60DB 20GHZ, PB FREE | 2
3 | 0515-1946 | SCREW-MACHINE 90-DEG-FLAT-HD TORX-T10 M3X0.5 6MM-LG SST 300 PASSIVATED | 6
4 | E5072-01202 | BRACKET T2SW | 1
5 | 5087-7746 | ENHANCED TSUNAMI SWITCH +15VDC 40MA; +5VDC/0VDC 0.15MA (PB FREE) | 1
6 | 0515-1410 | SCREW-MACHINE W/CREST-CUP-CON-WASHER PAN-HD TORX-T10 M3X0.5 20MM-LG SST-302 PASSIVATED | 2
7 | E5071-61619 | WIRE ASSEMBLY | 1
8 | 0515-0430 | SCREW-MACHINE W/CREST-CUP-CON-WASHER PAN-HD TORX-T10 M3X0.5 6mm-LG SST-300 PASSIVATED | 8
9 | E5072-00101 | DECK FRONTEND MODULE | 1
10 | E5072-66685 | PRINTED CIRCUIT BOARD ASSEMBLY, PB-FREE, DECODER-DRIVER | 1
11 | E5072-62092 | PC BOARD MODULE, TESTED RF FRONTEND | 2
12 | E5072-61623 | CABLE ASSEMBLY, FLAT RIBBON, 10P | 2
13 | E5072-61629 | WIRE ASSEMBLY, LIMITTER | 2
14 | E5072-61622 | CABLE ASSEMBLY, FLAT RIBBON, 20P | 1
15 | E5072-00602 | PLATE LED | 2
16 | E5072-61630 | WIRE ASSEMBLY, LED | 2
17 | E5072-61606 | RF CABLE ASSEMBLY SEMI RIGID | 1
18 | E5072-61603 | RF CABLE ASSEMBLY SEMI RIGID | 1
19 | E5072-61617 | RF CABLE ASSEMBLY SEMI RIGID | 1
20 | E5072-61602 | RF CABLE ASSEMBLY SEMI RIGID | 1
21 | E5072-61604 | RF CABLE ASSEMBLY SEMI RIGID | 1
22 | E5072-61615 | RF CABLE ASSEMBLY SEMI RIGID | 2
23 | E5072-61611 | RF CABLE ASSEMBLY SEMI RIGID | 1
24 | E5072-61610 | RF CABLE ASSEMBLY SEMI RIGID | 1
25 | E5072-61618 | RF CABLE ASSEMBLY SEMI RIGID | 1
26 | E5072-61607 | RF CABLE ASSEMBLY SEMI RIGID | 1
27 | E5072-61609 | RF CABLE ASSEMBLY SEMI RIGID | 1
28 | 1400-0584 | MOUNT CABLE-TIE .122-DIA .75-WD ABS | 1
29 | 1400-0249 | CABLE-TIE SELF-LOCKING 0.062-0.625-IN-DIA 0.091-IN-W NYLON GRAY | 1
1
2
4
5
6
7
8
3
3
9
10
12
3
15
16
8
11
13
14
17
18
22
19
20
21
23
24
25
26
27
3
29
28