## Sheet1
Burst (pulse) measuring calculator for Pendulum Instrument Counters
Enter the Burst Frequency for the counter prescaler installed in band C (green box). The minimum calculated Pulse Width the counter can measure will be shown (red box).
Model | Burst Freq. (GHz) | Calc. Pulse Width (ns-min) | Counter Spec | Comments
CNT-90 | --- | --- | Minimum = 20 ns | Set [Freq Limit] to 300 MHz or 160 MHz
CNT-90/3GHz |  | #DIV/0! | Minimum = 20 ns | should be >10 ms interval between pulses
CNT-90/8GHz |  | #DIV/0! | Minimum = 20 ns | DON'T USE for pulse measurement
CNT-90/14GHz |  | #DIV/0! | Minimum = 20 ns | 100 us btwn bursts (now), new rev is good to below 50 ns
CNT-90/20GHz | 9.375 | 40.96 | Minimum = 20 ns | 5 us btwn bursts (now), new rev is good to 20 ns
Formula = 1/f * 3x the prescalar factor = min pulse width
Input your expected burst (pulse) values in the yellow boxes below
Input Burst Freq. (GHz) | 9.375
Input Pulse Width (ns) | 80
Input PRI (us) (not PRF) | 500 | must be greater than 100 us
If you don't know the PRI, only the PRF, enter the PRF below and it will compute the PRI.
Input PRF (kHz) | 2 | 500 | PRI in us, enter above
Calculated recommended settings. Input into the Counter
Set [Sync Delay] (in us) | 350 | Note: This value is 70% of PRI
Set [Start Delay] (in ns) | 8 | Note: This value is 10% of pulse width
Set [Meas Time] (in ns) | 64 | Note: This value is 80% of pulse width
Note: The time interval between the end of one pulse and the start of the next pulse, (PRI - Pulse Width) rather than the PRI, is the limiting factor in measuring bursts accurately. This minimum 'off time' is approx. 10 ms; 20 ns for new 20 GHz pre-scaler.
US: Pendulum Instruments, Inc. 5811 Racine Street; Oakland, CA 94609-1519 Voice: 510-428-9488; Fax: 510-428-9469 |  |  | www.pendulum-instruments.com sales@pendulum-instrumnts.com |  | International: Pendulum Instruments AB PO Box 20020, SE-16102 Bromma, Sweden Voice: +46 8 598 51057 Fax: +46 8 598 51040