## Solartron Earthy Processor
Reference | Qty | Value | DNP | Exclude from BOM | Exclude from Board | Footprint | Datasheet
C-B401 | 1 | FGH0H105ZF |  |  |  | FGH0H105ZF | https://content.kemet.com/datasheets/KEM_S6013_FG.pdf
C1 | 1 | 100µF, 16v |  |  |  | Capacitor_THT:CP_Radial_D10.0mm_P5.00mm | ~
C2,C3,C4,C5,C6,C7,C8,C9,C10,C11,C12,C13,C14,C15 | 14 | 100nF |  |  |  | Capacitor_SMD:C_0805_2012Metric | ~
C16 | 1 | 200pF |  |  |  | Capacitor_SMD:C_0805_2012Metric_Pad1.18x1.45mm_HandSolder | ~
C401,C402 | 2 | 22pF |  |  |  | Capacitor_SMD:C_0805_2012Metric | ~
C409 | 1 | 4,7µF, 16v |  |  |  | Capacitor_Tantalum_SMD:CP_EIA-3216-12_Kemet-S_HandSolder | ~
C410 | 1 | 33µF 10V |  |  |  | Capacitor_Tantalum_SMD:CP_EIA-7343-31_Kemet-D_HandSolder | ~
C411,C412 | 2 | 47nF |  |  |  | Capacitor_SMD:C_0805_2012Metric | ~
D401,D403 | 2 | LL4448 |  |  |  | Diode_SMD:D_MiniMELF | ~
D404 | 1 | 3,3V |  |  |  | Diode_THT:D_DO-35_SOD27_P10.16mm_Horizontal | ~
IC401 | 1 | MC68B09 |  |  |  | Package_DIP:DIP-40_W15.24mm_Socket_LongPads | http://pdf.datasheetcatalog.com/datasheet/motorola/MC68B09S.pdf
IC402 | 1 | MC68A44 |  |  |  | Package_DIP:DIP-40_W15.24mm_Socket_LongPads | http://pdf.datasheetcatalog.com/datasheets/560/501527_DS.pdf
IC403 | 1 | 74HCT02 |  |  |  | Package_SO:SO-14_3.9x8.65mm_P1.27mm | http://www.ti.com/lit/gpn/sn74ls02
IC404 | 1 | 4116R-1-220 |  |  |  | Package_DIP:DIP-16_W7.62mm_Socket_LongPads | ~
IC416,IC417 | 2 | 74HCT138 |  |  |  | Package_SO:SO-16_3.9x9.9mm_P1.27mm | http://www.ti.com/lit/gpn/sn74LS138
IC419 | 1 | 74HCT157 |  |  |  | Package_SO:SO-16_3.9x9.9mm_P1.27mm | http://www.ti.com/lit/gpn/sn74LS157
IC420 | 1 | 8291A |  |  |  | Package_DIP:DIP-40_W15.24mm_Socket_LongPads | https://w140.com/tekwiki/images/5/57/I8291A.pdf
IC421,IC422 | 2 | MC3447 |  |  |  | Package_DIP:DIP-24_W15.24mm_Socket_LongPads
IC424 | 1 | 74HCT244 |  |  |  | Package_SO:SO-20_12.8x7.5mm_P1.27mm | http://www.ti.com/lit/ds/symlink/sn74ls244.pdf
IC426 | 1 | AD558JN |  |  |  | Package_DIP:DIP-16_W7.62mm_Socket | https://www.analog.com/static/imported-files/data_sheets/AD558.pdf
LK16 | 1 | Shield |  |  |  | Jumper:SolderJumper-2_P1.3mm_Open_RoundedPad1.0x1.5mm | ~
PL401 | 1 | Conn_01x40 |  |  |  | Connector_IDC:IDC-Header_2x20_P2.54mm_Vertical | ~
R30,R31,R32,R33,R34,R35,R36,R37,R38,R39,R40,R42 | 12 | 6,8k |  |  |  | Resistor_SMD:R_1206_3216Metric | ~
R41,R406 | 2 | 3,3k |  |  |  | Resistor_SMD:R_1206_3216Metric | ~
R401,R402 | 2 | 100k |  |  |  | Resistor_SMD:R_1206_3216Metric | ~
R403 | 1 | 470 |  |  |  | Resistor_SMD:R_1206_3216Metric | ~
R404 | 1 | 820 |  |  |  | Resistor_SMD:R_1206_3216Metric | ~
R405 | 1 | 150 |  |  |  | Resistor_SMD:R_1206_3216Metric | ~
SK412 | 1 | SK412 |  |  |  | Package_DIP:DIP-24_W15.24mm_Socket_LongPads | ~
SK414 | 1 | ~ |  |  |  | Package_DIP:DIP-16_W7.62mm_Socket_LongPads | ~
TP1 | 1 | Start |  |  |  | TestPoint:TestPoint_Keystone_5000-5004_Miniature | ~
TP2 | 1 | Stop |  |  |  | TestPoint:TestPoint_Keystone_5000-5004_Miniature | ~
TP3 | 1 | Clock |  |  |  | TestPoint:TestPoint_Keystone_5000-5004_Miniature | ~
TP4 | 1 | Enable |  |  |  | TestPoint:TestPoint_Keystone_5000-5004_Miniature | ~
TP5,TP7 | 2 | GND |  |  |  | TestPoint:TestPoint_Keystone_5000-5004_Miniature | ~
TP6 | 1 | A15 |  |  |  | TestPoint:TestPoint_Keystone_5000-5004_Miniature | ~
TP8 | 1 | D/A |  |  |  | TestPoint:TestPoint_Keystone_5000-5004_Miniature | ~
TP9 | 1 | +5V |  |  |  | TestPoint:TestPoint_Keystone_5000-5004_Miniature | ~
TR401 | 1 | BC557 |  |  |  | Package_TO_SOT_THT:TO-92_Inline | https://www.onsemi.com/pub/Collateral/BC556BTA-D.pdf
TR402,TR403 | 2 | BC337 |  |  |  | Package_TO_SOT_THT:TO-92_Inline | http://www.cdil.com/datasheets/bc413_14_b_c.pdf
U1 | 1 | 74HCT08 |  |  |  | Package_SO:SO-14_3.9x8.65mm_P1.27mm | http://www.ti.com/lit/gpn/sn74LS08
U406,U407 | 2 | AS6C6264-55SIN |  |  |  | Package_SO:SOP-28_8.4x18.16mm_P1.27mm | https://www.alliancememory.com/wp-content/uploads/pdf/Alliance%20Memory_64K_AS6C6264v2.0July2017.pdf
U430 | 1 | M27C512 |  |  |  | Package_DIP:DIP-28_W15.24mm_Socket_LongPads | http://ww1.microchip.com/downloads/en/DeviceDoc/doc0015.pdf
X401 | 1 | 6MHz |  |  |  | Crystal:Crystal_HC18-U_Horizontal | ~