## Main
Small Magnetic Loop Antenna Calculator ver. 1.22a
by Steve Yates
AA5TB
aa5tb@yahoo.com
Updated April 28, 2009
Input the following parameters:
| Design Frequency = | 7.03 | MHz
| Loop Diameter = | 4.4 | feet | 1.3411 | m
| Conductor Diameter = | 3 | inches | 76.2 | mm
| Added Loss Resistance = | 0 | milliohms
| RF Power = | 5 | Watts
Calculated Results:
| Bandwidth = | 4.0243 | kHz (-3 dB points)
| Efficiency = | 61.0682 | % | -2.1419 | dB
| Loop Area = | 15.2053 | ft² | 1.4126 | m²
| Radiation Resistance = | 19.0866 | mΩ
| Total Loss Resistance = | 12.168 | mΩ
| Loop Circumference = | 13.823 | ft | 4.2133 | m
| Wavelength Percentage = | 9.8799 | % λ
| Loop Inductance = | 2.4721 | μH
| Distributed Capacitance = | 11.3349 | pF
| Q (Quality Factor) = | 1746.8712
| Tuning Capacitor = | 207.3292 | pF
| Capacitor Voltage = | 976.6021 | V
| Minimum Plate Spacing = | 13.0214 | mils (1/1000 in) | 0.33074 | mm
Notes:
1. To truly be considered a small loop, the Loop Circumference should be less
then 10 % λ. Larger loops will have greater efficiency but smaller nulls.
2. To see the effects of bad joints, etc., input realistic values into the Added
Loss Resistance box.
3. The sheets are protected to prevent the user that is unfamiliar with Excel from
accidentally corrupting formulas. To unlock the sheets use the password aa5tb.
4. This application is free to use as you wish. If you modify it and pass it on all
that I ask is that you give me credit for my part of the work. Thanks!

## Formulas
Small Loop Equations for a Copper Loop
(circular loop assumed, results may vary with other shapes)
Radiation Resistance, Ohms: RR = (3.38×10↑-8)(f²A)²
Loss Resistance, Ohms: RL = (9.96×10↑-4)(√f)(S/d)
Efficiency: η = RR/(RR+RL)
Inductance, Henrys: L = (1.9×10↑-8)S[7.353log10(96S/πd)-6.386]
Inductive Reactance, Ohms: XL = 2πf(L×10↑6)
Tuning Capacitor, Farads: CT = 1/2πf(XL×10↑6)
Quality Factor: Q = (f×10↑6)/Δf = XL/2(RR + RL)
Bandwidth, Hertz: Δf = (f×10↑6)/Q = [(f1-f2)×10↑6]
Distributed Capacity: pF: CD = 0.82S
Capacitor Potential, Volts: VC = √(PXLQ)
Capacitor Voltage Rating: 75,000V/in
where
f = operating frequency, MHz
A = area of loop, square feet
S = conductor length, feet
d = conductor diameter, inches
η = decimal value; dB = 10 log10η
P = transmitter power, Watts
Ref. | The American Radio Relay League, The ARRL Antenna Handbook,
Small High Efficiency Loop Antennas for Transmitting,
Publication No. 15, p. 5-14, Table 4, 1988

## Calc1
Givens:
π = | 3.1416
Loop Diameter D= | 52.8 | inches | 1.3411 | m
Conductor Diameter d= | 3 | inches | 0.0762 | m
Added Loss Resistance RL= | 0 | mΩ | 0 | Ω
RF Power P= | 5 | Watts
Frequency F= | 7.03 | MHz | 7030000 | Hz
140.8
Calculations:
Loop Circumference S= | 13.823 | ft | 4.2133 | m
Loop Area A= | 15.2053 | ft² | 1.4126 | m²
Radiation Resistance RR= | 0.019087 | Ω | 19.0866 | mΩ
Loss Resistance RL= | 0.012168 | Ω | 12.168 | mΩ
Total Loss Resistance RT= | 0.012168 | Ω | 12.168 | mΩ
Efficiency η= | 0.61068 |  | 61.0682 | % | -2.1419 | dB
Inductance L= | 2.4721e-06 | H | 2.4721 | μH
Inductive Reactance XL= | 109.1954 | Ω
Tuning Capacitor CT= | 2.0733e-10 | F | 207.3292 | ρF
Quality Factor Q= | 1746.8712
Bandwidth ΔF= | 4024.3378 | Hz | 4.0243 | kHz
Distributed Capacity CD= | 11.3349 | ρF
Capacitor Potential VC= | 976.6021 | V
Minimum Plate Spacing PS= | 0.013021 | in | 13.0214 | mils | 0.33074 | mm
Wavelength λ= | 139.9104 | ft | 42.6448 | m
Circumference % λ= | 9.8799 | %
| Radiation | Loss | Total Loss |  | Inductive | Tuning | Quality |  | Capacitor | Minimum
Frequency | Resistance | Resistance | Resistance | Efficiency | Reactance | Capacitor | Factor | Bandwidth | Potential | Spacing | Wavelength | Circumference
F | RR | RL | RT | η | XL | CT | Q | ΔF | VC | PS | λ | % λ
MHz | mΩ | mΩ | mΩ | dB | Ω | ρF |  | kHz | V | mils | m
1 | 0.0078146 | 4.5892 | 4.5892 | -27.6957 | 15.5328 | 10246.3936 | 1689.4276 | 0.59192 | 362.2258 | 4.8297 | 299.793 | 1.4054
2 | 0.12503 | 6.4902 | 6.4902 | -17.2352 | 31.0656 | 2561.5984 | 2348.0444 | 0.85177 | 603.9176 | 8.0522 | 149.8965 | 2.8108
3 | 0.63298 | 7.9488 | 7.9488 | -11.3219 | 46.5983 | 1138.4882 | 2714.9579 | 1.105 | 795.338 | 10.6045 | 99.931 | 4.2162
4 | 2.0005 | 9.1785 | 9.1785 | -7.4726 | 62.1311 | 640.3996 | 2778.9165 | 1.4394 | 929.1317 | 12.3884 | 74.9483 | 5.6215
5 | 4.8841 | 10.2618 | 10.2618 | -4.9151 | 77.6639 | 409.8557 | 2563.8449 | 1.9502 | 997.7929 | 13.3039 | 59.9586 | 7.0269
6 | 10.1277 | 11.2413 | 11.2413 | -3.2427 | 93.1967 | 284.622 | 2180.6485 | 2.7515 | 1008.0406 | 13.4405 | 49.9655 | 8.4323
7 | 18.7629 | 12.142 | 12.142 | -2.1673 | 108.7294 | 209.1101 | 1759.0995 | 3.9793 | 977.921 | 13.0389 | 42.8276 | 9.8377
8 | 32.0086 | 12.9803 | 12.9803 | -1.4784 | 124.2622 | 160.0999 | 1381.0301 | 5.7928 | 926.3095 | 12.3508 | 37.4741 | 11.2431
9 | 51.2716 | 13.7677 | 13.7677 | -1.033 | 139.795 | 126.4987 | 1074.6954 | 8.3745 | 866.7094 | 11.5561 | 33.3103 | 12.6485
10 | 78.1461 | 14.5124 | 14.5124 | -0.73978 | 155.3278 | 102.4639 | 838.1731 | 11.9307 | 806.8196 | 10.7576 | 29.9793 | 14.0539
11 | 114.4137 | 15.2208 | 15.2208 | -0.54243 | 170.8605 | 84.6809 | 659.009 | 16.6917 | 750.3287 | 10.0044 | 27.2539 | 15.4593
12 | 162.0437 | 15.8976 | 15.8976 | -0.40645 | 186.3933 | 71.1555 | 523.7495 | 22.9117 | 698.6537 | 9.3154 | 24.9827 | 16.8646
13 | 223.193 | 16.5467 | 16.5467 | -0.31059 | 201.9261 | 60.6295 | 421.1361 | 30.8689 | 652.0673 | 8.6942 | 23.061 | 18.27
14 | 300.206 | 17.1714 | 17.1714 | -0.24157 | 217.4589 | 52.2775 | 342.5873 | 40.8655 | 610.3222 | 8.1376 | 21.4138 | 19.6754
15 | 395.6145 | 17.774 | 17.774 | -0.19086 | 232.9916 | 45.5395 | 281.8071 | 53.2279 | 572.969 | 7.6396 | 19.9862 | 21.0808
16 | 512.1381 | 18.357 | 18.357 | -0.15294 | 248.5244 | 40.025 | 234.2382 | 68.3065 | 539.5086 | 7.1934 | 18.7371 | 22.4862
17 | 652.6838 | 18.9219 | 18.9219 | -0.12412 | 264.0572 | 35.4546 | 196.5865 | 86.4759 | 509.4609 | 6.7928 | 17.6349 | 23.8916
18 | 820.3462 | 19.4705 | 19.4705 | -0.10187 | 279.59 | 31.6247 | 166.4589 | 108.1348 | 482.3912 | 6.4319 | 16.6552 | 25.297
19 | 1018.4075 | 20.004 | 20.004 | -0.084479 | 295.1228 | 28.3834 | 142.103 | 133.7058 | 457.9183 | 6.1056 | 15.7786 | 26.7024
20 | 1250.3372 | 20.5237 | 20.5237 | -0.070709 | 310.6555 | 25.616 | 122.2225 | 163.636 | 435.7126 | 5.8095 | 14.9896 | 28.1077
21 | 1519.7927 | 21.0305 | 21.0305 | -0.059685 | 326.1883 | 23.2345 | 105.8487 | 198.3964 | 415.4914 | 5.5399 | 14.2759 | 29.5131
22 | 1830.6187 | 21.5254 | 21.5254 | -0.050769 | 341.7211 | 21.1702 | 92.2501 | 238.482 | 397.0127 | 5.2935 | 13.627 | 30.9185
23 | 2186.8476 | 22.0092 | 22.0092 | -0.04349 | 357.2539 | 19.3694 | 80.8685 | 284.4124 | 380.0696 | 5.0676 | 13.0345 | 32.3239
24 | 2592.6992 | 22.4826 | 22.4826 | -0.037497 | 372.7866 | 17.7889 | 71.2736 | 336.7308 | 364.4848 | 4.8598 | 12.4914 | 33.7293
25 | 3052.581 | 22.9462 | 22.9462 | -0.032524 | 388.3194 | 16.3942 | 63.1305 | 396.0048 | 350.1058 | 4.6681 | 11.9917 | 35.1347
26 | 3571.0881 | 23.4006 | 23.4006 | -0.028366 | 403.8522 | 15.1574 | 56.1766 | 462.8263 | 336.8014 | 4.4907 | 11.5305 | 36.5401
27 | 4153.0028 | 23.8464 | 23.8464 | -0.024866 | 419.385 | 14.0554 | 50.2035 | 537.811 | 324.458 | 4.3261 | 11.1034 | 37.9455
28 | 4803.2954 | 24.284 | 24.284 | -0.021901 | 434.9177 | 13.0694 | 45.0451 | 621.599 | 312.977 | 4.173 | 10.7069 | 39.3508
29 | 5527.1234 | 24.7138 | 24.7138 | -0.019376 | 450.4505 | 12.1836 | 40.5677 | 714.8544 | 302.2726 | 4.0303 | 10.3377 | 40.7562
30 | 6329.8321 | 25.1363 | 25.1363 | -0.017212 | 465.9833 | 11.3849 | 36.6629 | 818.2656 | 292.2696 | 3.8969 | 9.9931 | 42.1616