## Round
[7 empty] | Material | Conductivity (S/m) | Ratio Material/Cu
Magnetic loop antenna calculator for round construction 1.8.2004 OH7SV |  |  |  |  | Revision 1 by F1FRV | September 2006 | Cu | 57000000 | 1
[7 empty] | Al | 24600000
[7 empty] | Zn | 16240000
|  | Enter |  | Results
|  | here | Inductance (uH) | 6.1469 |  |  | Pipe circumference (m) | 0.037699
| Frequency (MHz) | 3.5 | Capacitance (pF) | 336.3928 |  |  | Frequency (Hz) | 3500000
| Loop conductor length (m) | 6 | XL = XC (ohms) | 135.1778 |  |  | Magn. field cst µ (Henry * m-1) | 1.2566e-06
| Conductor diameter (mm) | 12 | Distributed C (pF) | 16.14
|  |  | Tuning capacitance (pF) | 320.2528 |  |  | Loss resistance (Ohms) | 0.07836
| Loop Material | Cu | Main loop diameter (m) | 1.9099
|  |  | Feeding loop diameter (m) | 0.38197
|  |  | Radiation resistance (Ohms) | 0.0047394 |  |  | Loop Area (m2) | 2.8648
|  |  | Loss resistance (Ohms) | 0.07836 |  |  | Wave length (m) | 85.7143
| RF power (Watts) | 200 | Parallel resistance (kOhms) | 109.9463
|  |  | Efficiency (%) | 5.7033 |  |  | Radiation resistance (Ohms) | 0.0047394
|  |  | Compared to ideal loop (dB) | -12.4388
|  |  | Loaded Q | 813.3462
|  |  | Bandwidth @ -3dB (kHz) | 4.3032 |  |  | Efficiency (%) | 5.7033
|  |  | Capacitor PEAK voltage (V) | 6630.6301 |  |  | Compared to ideal loop (dB) | -12.4388
|  |  | Loop peak current (A) | 49.0512
|  |  | REAL RADIATED POWER (W) | 11.4065 |  |  | Loop radius a (m) | 0.95493
| http://www.saunalahti.fi/hohtola/ham/magnetic-loop-for-80m/magnetic-loop-for-80m.htm | [5 empty] | Pipe radius b (m) | 0.006
[7 empty] | Inductance (H) | 6.1792e-06
[7 empty] | Inductance (µH) | 6.1792
[7 empty] | Xl (Ohms) | 135.8873
[7 empty] | Q | 1635.231
[7 empty] | Capacitor Peak voltage (V) | 6666.4413
[7 empty] | Capacitor voltage (Vrms) | 4713.8858
[7 empty] | Loop current (Arms) | 34.6897

## Square
[7 empty] | Material | Conductivity (S/m) | Ratio Material/Cu
Magnetic loop antenna calculator for square construction |  |  |  |  | Revision 1 by F1FRV | September 2006 | Cu | 57000000 | 3.5099
[7 empty] | Al | 24600000
[7 empty] | Zn | 16240000
|  | Enter |  | Results
|  | here | Inductance (uH) | 5.2861 |  |  | Pipe circumference (m) | 0.31416
| Frequency (MHz) | 3.5 | Capacitance (pF) | 391.1726 |  |  | Frequency (Hz) | 3500000
| Loop conductor length (m) | 9 | XL = XC (ohms) | 116.2475 |  |  | Magn. field cst µ (Henry * m-1) | 1.2566e-06
| Conductor diameter (mm) | 100 | Distributed C (pF) | 24.21
|  |  | Tuning capacitance (pF) | 366.9626 |  |  | Loss resistance (Ohms) | 0.026425
| Loop Material | Zn | Main loop side (m) | 2.25
|  |  | Feeding loop side (m) | 0.45
|  |  | Radiation resistance (Ohms) | 0.0148 |  |  | Loop Area (m2) | 5.0625
|  |  | Loss resistance (Ohms) | 0.026425 |  |  | Wave length (m) | 85.7143
| RF power (Watts) | 200 | Parallel resistance (kOhms) | 163.8987
|  |  | Efficiency (%) | 35.901 |  |  | Radiation Resistance (Ohms) | 0.0148
|  |  | Compared to ideal loop (dB) | -4.4489
|  |  | Loaded Q | 1409.9111
|  |  | Bandwidth @ -3dB (kHz) | 2.4824 |  |  | Efficiency (%) | 35.901
|  |  | Capacitor PEAK voltage (V) | 8095.657 |  |  | Compared to ideal loop (dB) | -4.4489
|  |  | Loop peak current (A) | 69.6416
|  |  | REAL RADIATED POWER (W) | 71.8019 |  |  | Virtual circular loop radius a (m) | 1.2694
| http://www.saunalahti.fi/hohtola/ham/magnetic-loop-for-80m/magnetic-loop-for-80m.htm | [5 empty] | Pipe radius b (m) | 0.05
| Try with 100 mm dia zinc gutter 2 m pipes and elbows ….. | [5 empty] | Inductance (H) | 5.2861e-06
| Essayez avec tubes et coudes de gouttière en zinc diamètre 100 mm | [5 empty] | Inductance (µH) | 5.2861
Une boucle carrée avec des tubes de 2m + 4 coudes fait ~9 m de long …
[7 empty] | Xl (Ohms) | 116.2475
[7 empty] | Q | 2819.8221
[7 empty] | Capacitor Peak voltage (V) | 8096.8797
[7 empty] | Capacitor voltage (Vrms) | 5725.3586
[7 empty] | Loop current (Arms) | 49.2514